## Contents
[6 empty] | Update: | 2026-01-09
Taiwan Semiconductor Product List
Contents
Hierarchy 1 | Hierarchy 2 | Hierarchy 3 | Hierarchy 4 | Hierarchy 1 | Hierarchy 2 | Hierarchy 3
Discrete |  |  |  | Power Management
| Rectifier |  |  |  | Amplifier & Comparator
|  | Schottky Rectifier |  |  | Voltage regulator
|  |  | Planar Schottky |  |  | Automotive Voltage Regulator
|  |  | Trench Schottky |  |  | Linear Voltage Regulator
|  | Bridge |  |  |  | Switching Regulator
|  |  | Standard Bridge |  | LED Driver
|  |  | Fast Recovery Bridge (trr 100-500ns) |  |  | Automotive LED Driver
|  |  | High Efficiency Bridge (trr 50-99ns) |  | Voltage Reference
|  |  | Super Fast Recovery Bridge (trr 30-49ns) | Sensor
|  |  | Schottky Bridge |  | Magnetic Sensor
|  | Standard Rectifier |  |  |  | Omni-polar
|  | Fast Recovery Rectifier (trr 100-500ns) |  |  |  | Uni-polar
|  | High Efficiency Rectifier (trr 50-99ns) |  |  |  | Latch
|  | Super Fast Recovery Rectifier (trr 30-49ns) |  |  |  | Linear
|  | Ultra Fast Recovery Rectifier (trr 15-29ns) |  | Wide Bandgap
| Protection Diode |  |  |  | SiC Schottky Diode
|  | TVS |  |  | GaN Transistor
ESD Protection
MOSFETs
Automotive MOSFETs
N-Channel MOSFETs
Low Voltage MOSFETs (<250V)
High Voltage MOSFETs (>500V)
P-channel MOSFETs
Dual Channel MOSFETs
N and N-channel Dual MOSFETs
N and P-channel Dual MOSFETs
P and P-channel Dual MOSFETs
Small-signal MOSFETs
General Purpose and Low VCE(sat) Transistor
NPN Transistor
PNP Transistor
Small-signal Product
Zener Diode
Switching Diode
Schottky Diode

## planar-schottky-4
Back to Contents
Part Number | Status | Package | Family | Technology | IF(AV) (A) | VRRM (V) | IFSM (A) | VF (V) | VF @ TJ (V@°C) | IR (µA) | TJ Max. (°C) | MSL | AEC-Q
MBR10100CT-Y | Active | TO-220AB | Schottky | Planar | 10 | 100 | 120 | 0.85 |  | 100 | 150 | N/A | No
MBR10150CT-Y | Active | TO-220AB | Schottky | Planar | 10 | 150 | 120 | 0.88 |  | 100 | 150 | N/A | No
MBR10200CT-Y | Active | TO-220AB | Schottky | Planar | 10 | 200 | 120 | 0.88 |  | 100 | 150 | N/A | No
MBR1045CT-Y | Active | TO-220AB | Schottky | Planar | 10 | 45 | 120 | 0.7 |  | 100 | 150 | N/A | No
MBR1060CT-Y | Active | TO-220AB | Schottky | Planar | 10 | 60 | 120 | 0.8 |  | 100 | 150 | N/A | No
MBR15100CT-Y | Active | TO-220AB | Schottky | Planar | 15 | 100 | 150 | 0.92 |  | 100 | 150 | N/A | No
MBR15150CT-Y | Active | TO-220AB | Schottky | Planar | 15 | 150 | 150 | 1.05 |  | 100 | 150 | N/A | No
MBR15200CT-Y | Active | TO-220AB | Schottky | Planar | 15 | 200 | 150 | 1.05 |  | 100 | 150 | N/A | No
MBR1545CT-Y | Active | TO-220AB | Schottky | Planar | 15 | 45 | 150 |  |  | 500 | 150 | N/A | No
MBR1560CT-Y | Active | TO-220AB | Schottky | Planar | 15 | 60 | 150 | 0.75 |  | 300 | 150 | N/A | No
MBR20100CT-Y | Active | TO-220AB | Schottky | Planar | 20 | 100 | 150 | 0.85 |  | 100 | 150 | N/A | No
MBR20150CT-Y | Active | TO-220AB | Schottky | Planar | 20 | 150 | 150 | 0.99 |  | 100 | 150 | N/A | No
MBR20200CT-Y | Active | TO-220AB | Schottky | Planar | 20 | 200 | 150 | 0.99 |  | 100 | 150 | N/A | No
MBR2035CT-Y | Active | TO-220AB | Schottky | Planar | 20 | 35 | 150 |  |  | 100 | 150 | N/A | No
MBR2045CT-Y | Active | TO-220AB | Schottky | Planar | 20 | 45 | 150 |  |  | 100 | 150 | N/A | No
MBR2050CT-Y | Active | TO-220AB | Schottky | Planar | 20 | 50 | 150 | 0.8 |  | 100 | 150 | N/A | No
MBR2060CT-Y | Active | TO-220AB | Schottky | Planar | 20 | 60 | 150 | 0.8 |  | 100 | 150 | N/A | No
MBR2090CT-Y | Active | TO-220AB | Schottky | Planar | 20 | 90 | 150 | 0.85 |  | 100 | 150 | N/A | No
MBR25100CT-Y | Active | TO-220AB | Schottky | Planar | 25 | 100 | 200 | 0.85 |  | 100 | 150 | N/A | No
MBR25150CT-Y | Active | TO-220AB | Schottky | Planar | 25 | 150 | 200 | 0.95 |  | 100 | 150 | N/A | No
MBR2545CT-Y | Active | TO-220AB | Schottky | Planar | 25 | 45 | 200 |  |  | 200 | 150 | N/A | No
MBR2560CT-Y | Active | TO-220AB | Schottky | Planar | 25 | 60 | 200 | 0.75 |  | 200 | 150 | N/A | No
MBR30100CT-Y | Active | TO-220AB | Schottky | Planar | 30 | 100 | 200 | 0.84 |  | 200 | 150 | N/A | No
MBR30150CT-Y | Active | TO-220AB | Schottky | Planar | 30 | 150 | 200 | 0.95 |  | 100 | 150 | N/A | No
MBR3045CT-Y | Active | TO-220AB | Schottky | Planar | 30 | 45 | 200 | 0.7 |  | 200 | 150 | N/A | No
MBR3060CT-Y | Active | TO-220AB | Schottky | Planar | 30 | 60 | 200 | 0.77 |  | 200 | 150 | N/A | No
MBR3080CT-Y | Active | TO-220AB | Schottky | Planar | 30 | 80 | 200 | 0.84 |  | 200 | 150 | N/A | No
MBRF10100CT-Y | Active | ITO-220AB | Schottky | Planar | 10 | 100 | 120 | 0.85 |  | 100 | 150 | N/A | No
MBRF10150CT-Y | Active | ITO-220AB | Schottky | Planar | 10 | 150 | 120 | 0.88 |  | 100 | 150 | N/A | No
MBRF10200CT-Y | Active | ITO-220AB | Schottky | Planar | 10 | 200 | 120 | 0.88 |  | 100 | 150 | N/A | No
MBRF1045CT-Y | Active | ITO-220AB | Schottky | Planar | 10 | 45 | 120 | 0.7 |  | 100 | 150 | N/A | No
MBRF1060CT-Y | Active | ITO-220AB | Schottky | Planar | 10 | 60 | 120 | 0.8 |  | 100 | 150 | N/A | No
MBRF15100CT-Y | Active | ITO-220AB | Schottky | Planar | 15 | 100 | 150 | 0.92 |  | 100 | 150 | N/A | No
MBRF15150CT-Y | Active | ITO-220AB | Schottky | Planar | 15 | 150 | 150 | 0.95 |  | 100 | 150 | N/A | No
MBRF15200CT-Y | Active | ITO-220AB | Schottky | Planar | 15 | 200 | 150 | 0.95 |  | 100 | 150 | N/A | No
MBRF1545CT-Y | Active | ITO-220AB | Schottky | Planar | 15 | 45 | 150 |  |  | 500 | 150 | N/A | No
MBRF1560CT-Y | Active | ITO-220AB | Schottky | Planar | 15 | 60 | 150 | 0.75 |  | 300 | 150 | N/A | No
MBRF16H45 | Active | ITO-220AC | Schottky | Planar | 16 | 45 | 275 | 0.63 |  | 500 | 150 | N/A | No
MBRF20100CT-Y | Active | ITO-220AB | Schottky | Planar | 20 | 100 | 150 | 0.85 |  | 100 | 150 | N/A | No
MBRF20150CT-Y | Active | ITO-220AB | Schottky | Planar | 20 | 150 | 150 | 0.95 |  | 100 | 150 | N/A | No
MBRF20200CT-Y | Active | ITO-220AB | Schottky | Planar | 20 | 200 | 150 | 0.95 |  | 100 | 150 | N/A | No
MBRF2045CT-Y | Active | ITO-220AB | Schottky | Planar | 20 | 45 | 150 | 0.8 |  | 100 | 150 | N/A | No
MBRF2060CT-Y | Active | ITO-220AB | Schottky | Planar | 20 | 60 | 150 | 0.8 |  | 100 | 150 | N/A | No
MBRF25100CT-Y | Active | ITO-220AB | Schottky | Planar | 25 | 100 | 200 | 0.85 |  | 100 | 150 | N/A | No
MBRF25150CT-Y | Active | ITO-220AB | Schottky | Planar | 25 | 150 | 200 | 0.95 |  | 100 | 150 | N/A | No
MBRF2545CT-Y | Active | ITO-220AB | Schottky | Planar | 25 | 45 | 200 |  |  | 2000 | 150 | N/A | No
MBRF2560CT-Y | Active | ITO-220AB | Schottky | Planar | 25 | 60 | 200 | 0.75 |  | 2000 | 150 | N/A | No
MBRF30100CT-Y | Active | ITO-220AB | Schottky | Planar | 30 | 100 | 200 | 0.85 |  | 200 | 150 | N/A | No
MBRF30150CT-Y | Active | ITO-220AB | Schottky | Planar | 30 | 150 | 200 | 0.95 |  | 200 | 150 | N/A | No
MBRF30200CT-Y | Active | ITO-220AB | Schottky | Planar | 30 | 200 | 200 | 0.95 |  | 200 | 150 | N/A | No
MBRF3045CT-Y | Active | ITO-220AB | Schottky | Planar | 30 | 45 | 200 | 0.7 |  | 200 | 150 | N/A | No
MBRF3060CT-Y | Active | ITO-220AB | Schottky | Planar | 30 | 60 | 200 | 0.78 |  | 200 | 150 | N/A | No
MBRF3080CT-Y | Active | ITO-220AB | Schottky | Planar | 30 | 80 | 200 | 0.85 |  | 200 | 150 | N/A | No
MBRS10100 | Active | TO-263AB (D²-PAK) | Schottky | Planar | 10 | 100 | 120 | 0.85 |  | 100 | 175 | 1 | No
MBRS10100CT | Active | TO-263AB (D²-PAK) | Schottky | Planar | 10 | 100 | 120 | 0.85 |  | 100 | 150 | 1 | No
MBRS10100CT-Y | Active | TO-263AB (D²-PAK) | Schottky | Planar | 10 | 100 | 120 | 0.85 |  | 100 | 150 | 1 | No
MBRS10150 | Active | TO-263AB (D²-PAK) | Schottky | Planar | 10 | 150 | 120 | 1.05 |  | 100 | 175 | 1 | No
MBRS10150CT | Active | TO-263AB (D²-PAK) | Schottky | Planar | 10 | 150 | 120 | 0.88 |  | 100 | 150 | 1 | No
MBRS10150CT-Y | Active | TO-263AB (D²-PAK) | Schottky | Planar | 10 | 150 | 120 | 0.88 |  | 100 | 150 | 1 | No
MBRS1035 | Active | TO-263AB (D²-PAK) | Schottky | Planar | 10 | 35 | 120 |  |  | 100 | 175 | 1 | No
MBRS1035CT | Active | TO-263AB (D²-PAK) | Schottky | Planar | 10 | 35 | 120 | 0.7 |  | 100 | 150 | 1 | No
MBRS1045 | Active | TO-263AB (D²-PAK) | Schottky | Planar | 10 | 45 | 120 |  |  | 100 | 175 | 1 | No
MBRS1045CT | Active | TO-263AB (D²-PAK) | Schottky | Planar | 10 | 45 | 120 | 0.7 |  | 100 | 150 | 1 | No
MBRS1045CT-Y | Active | TO-263AB (D²-PAK) | Schottky | Planar | 10 | 45 | 120 | 0.7 |  | 100 | 150 | 1 | No
MBRS1050 | Active | TO-263AB (D²-PAK) | Schottky | Planar | 10 | 50 | 120 | 0.8 |  | 100 | 175 | 1 | No
MBRS1050CT | Active | TO-263AB (D²-PAK) | Schottky | Planar | 10 | 50 | 120 | 0.8 |  | 100 | 150 | 1 | No
MBRS1060 | Active | TO-263AB (D²-PAK) | Schottky | Planar | 10 | 60 | 120 | 0.8 |  | 100 | 175 | 1 | No
MBRS1060CT | Active | TO-263AB (D²-PAK) | Schottky | Planar | 10 | 60 | 120 | 0.8 |  | 100 | 150 | 1 | No
MBRS1060CT-Y | Active | TO-263AB (D²-PAK) | Schottky | Planar | 10 | 60 | 120 | 0.8 |  | 100 | 150 | 1 | No
MBRS1090 | Active | TO-263AB (D²-PAK) | Schottky | Planar | 10 | 90 | 120 | 0.85 |  | 100 | 175 | 1 | No
MBRS1090CT | Active | TO-263AB (D²-PAK) | Schottky | Planar | 10 | 90 | 120 | 0.85 |  | 100 | 150 | 1 | No
MBRS10H100CT | Active | TO-263AB (D²-PAK) | Schottky | Planar | 10 | 100 | 120 | 0.85 | 0.85 at 25 | 5 | 175 | 1 | No
MBRS10H150CT | Active | TO-263AB (D²-PAK) | Schottky | Planar | 10 | 150 | 120 | 0.88 | 0.88 at 25 | 5 | 175 | 1 | No
MBRS10H200CT | Active | TO-263AB (D²-PAK) | Schottky | Planar | 10 | 200 | 120 | 0.88 | 0.88 at 25 | 5 | 175 | 1 | No
MBRS15100CT | Active | TO-263AB (D²-PAK) | Schottky | Planar | 15 | 100 | 150 | 0.92 |  | 100 | 150 | 1 | No
MBRS15100CT-Y | Active | TO-263AB (D²-PAK) | Schottky | Planar | 15 | 100 | 150 | 0.92 |  | 100 | 150 | 1 | No
MBRS15150CT | Active | TO-263AB (D²-PAK) | Schottky | Planar | 15 | 150 | 150 | 0.95 |  | 100 | 150 | 1 | No
MBRS15150CT-Y | Active | TO-263AB (D²-PAK) | Schottky | Planar | 15 | 150 | 150 | 0.95 |  | 100 | 150 | 1 | No
MBRS15200CT-Y | Active | TO-263AB (D²-PAK) | Schottky | Planar | 15 | 200 | 150 | 0.95 |  | 100 | 150 | 1 | No
MBRS1535CT | Active | TO-263AB (D²-PAK) | Schottky | Planar | 15 | 35 | 150 |  |  | 100 | 150 | 1 | No
MBRS1545CT | Active | TO-263AB (D²-PAK) | Schottky | Planar | 15 | 45 | 150 |  |  | 100 | 150 | 1 | No
MBRS1545CT-Y | Active | TO-263AB (D²-PAK) | Schottky | Planar | 15 | 45 | 150 |  |  | 100 | 150 | 1 | No
MBRS1550CT | Active | TO-263AB (D²-PAK) | Schottky | Planar | 15 | 50 | 150 | 0.75 |  | 100 | 150 | 1 | No
MBRS1560CT | Active | TO-263AB (D²-PAK) | Schottky | Planar | 15 | 60 | 150 | 0.75 |  | 100 | 150 | 1 | No
MBRS1560CT-Y | Active | TO-263AB (D²-PAK) | Schottky | Planar | 15 | 60 | 150 | 0.75 |  | 100 | 150 | 1 | No
MBRS1590CT | Active | TO-263AB (D²-PAK) | Schottky | Planar | 15 | 90 | 150 | 0.92 |  | 100 | 150 | 1 | No
MBRS15H45CT | Active | TO-263AB (D²-PAK) | Schottky | Planar | 15 | 45 | 150 | 0.68 |  | 30 | 175 | 1 | No
MBRS16100 | Active | TO-263AB (D²-PAK) | Schottky | Planar | 16 | 100 | 150 | 0.85 |  | 300 | 150 | 1 | No
MBRS16150 | Active | TO-263AB (D²-PAK) | Schottky | Planar | 16 | 150 | 150 | 0.95 |  | 100 | 150 | 1 | No
MBRS1635 | Active | TO-263AB (D²-PAK) | Schottky | Planar | 16 | 35 | 150 | 0.63 |  | 500 | 150 | 1 | No
MBRS1645 | Active | TO-263AB (D²-PAK) | Schottky | Planar | 16 | 45 | 150 | 0.63 |  | 500 | 150 | 1 | No
MBRS1650 | Active | TO-263AB (D²-PAK) | Schottky | Planar | 16 | 50 | 150 | 0.75 |  | 500 | 150 | 1 | No
MBRS1660 | Active | TO-263AB (D²-PAK) | Schottky | Planar | 16 | 60 | 150 | 0.75 |  | 500 | 150 | 1 | No
MBRS1690 | Active | TO-263AB (D²-PAK) | Schottky | Planar | 16 | 90 | 150 | 0.85 |  | 300 | 150 | 1 | No
MBRS20100CT | Active | TO-263AB (D²-PAK) | Schottky | Planar | 20 | 100 | 150 | 0.85 |  | 100 | 150 | 1 | No
MBRS20100CT-Y | Active | TO-263AB (D²-PAK) | Schottky | Planar | 20 | 100 | 150 | 0.85 |  | 100 | 150 | 1 | No
MBRS20150CT | Active | TO-263AB (D²-PAK) | Schottky | Planar | 20 | 150 | 150 | 0.99 |  | 100 | 150 | 1 | No
MBRS20150CT-Y | Active | TO-263AB (D²-PAK) | Schottky | Planar | 20 | 150 | 150 | 0.99 |  | 100 | 150 | 1 | No
MBRS20200CT-Y | Active | TO-263AB (D²-PAK) | Schottky | Planar | 20 | 200 | 150 | 0.99 |  | 100 | 150 | 1 | No
MBRS2035CT | Active | TO-263AB (D²-PAK) | Schottky | Planar | 20 | 35 | 150 | 0.65 |  | 100 | 150 | 1 | No
MBRS2045CT | Active | TO-263AB (D²-PAK) | Schottky | Planar | 20 | 45 | 150 | 0.65 |  | 100 | 150 | 1 | No
MBRS2045CT-Y | Active | TO-263AB (D²-PAK) | Schottky | Planar | 20 | 45 | 150 | 0.7 |  | 100 | 150 | 1 | No
MBRS2050CT | Active | TO-263AB (D²-PAK) | Schottky | Planar | 20 | 50 | 150 | 0.8 |  | 100 | 150 | 1 | No
MBRS2060CT | Active | TO-263AB (D²-PAK) | Schottky | Planar | 20 | 60 | 150 | 0.8 |  | 100 | 150 | 1 | No
MBRS2060CT-Y | Active | TO-263AB (D²-PAK) | Schottky | Planar | 20 | 60 | 150 | 0.8 |  | 100 | 150 | 1 | No
MBRS2090CT | Active | TO-263AB (D²-PAK) | Schottky | Planar | 20 | 90 | 150 | 0.85 |  | 100 | 150 | 1 | No
MBRS20H100CT | Active | TO-263AB (D²-PAK) | Schottky | Planar | 20 | 100 | 150 | 0.85 | 0.85 at 25 | 5 | 175 | 1 | No
MBRS20H150CT | Active | TO-263AB (D²-PAK) | Schottky | Planar | 20 | 150 | 150 | 0.88 | 0.88 at 25 | 5 | 175 | 1 | No
MBRS20H200CT | Active | TO-263AB (D²-PAK) | Schottky | Planar | 20 | 200 | 150 | 0.88 | 0.88 at 25 | 5 | 175 | 1 | No
MBRS25100CT | Active | TO-263AB (D²-PAK) | Schottky | Planar | 25 | 100 | 200 | 0.85 |  | 100 | 150 | 1 | No
MBRS25150CT | Active | TO-263AB (D²-PAK) | Schottky | Planar | 25 | 150 | 200 | 0.95 |  | 100 | 150 | 1 | No
MBRS2535CT | Active | TO-263AB (D²-PAK) | Schottky | Planar | 25 | 35 | 200 | 0.65 |  | 200 | 150 | 1 | No
MBRS2545CT | Active | TO-263AB (D²-PAK) | Schottky | Planar | 25 | 45 | 200 | 0.65 |  | 200 | 150 | 1 | No
MBRS2550CT | Active | TO-263AB (D²-PAK) | Schottky | Planar | 25 | 50 | 200 | 0.75 |  | 200 | 150 | 1 | No
MBRS2560CT | Active | TO-263AB (D²-PAK) | Schottky | Planar | 25 | 60 | 200 | 0.75 |  | 200 | 150 | 1 | No
MBRS2590CT | Active | TO-263AB (D²-PAK) | Schottky | Planar | 25 | 90 | 200 | 0.85 |  | 100 | 150 | 1 | No
MBRS25H45CT | Active | TO-263AB (D²-PAK) | Schottky | Planar | 25 | 45 | 150 | 0.7 |  | 200 | 175 | 1 | No
MBRS3045CT | Active | TO-263AB (D²-PAK) | Schottky | Planar | 30 | 45 | 220 | 0.7 |  | 200 | 150 | 1 | No
MBRS30H45CT | Active | TO-263AB (D²-PAK) | Schottky | Planar | 30 | 45 | 220 | 0.7 |  | 200 | 175 | 1 | No
MBRS4060CT | Active | TO-263AB (D²-PAK) | Schottky | Planar | 40 | 60 | 300 | 0.8 |  | 100 | 175 | 1 | No
MBRS6040CT | Active | TO-263AB (D²-PAK) | Schottky | Planar | 60 | 40 | 250 | 0.75 |  | 100 | 150 | 1 | No
SK110B | Active | DO-214AA (SMB) | Schottky | Planar | 1 | 100 | 30 | 0.85 | 0.85 at 25 | 100 | 150 | 1 | No
SK115B | Active | DO-214AA (SMB) | Schottky | Planar | 1 | 150 | 30 | 0.95 | 0.95 at 25 | 100 | 150 | 1 | No
SK12B | Active | DO-214AA (SMB) | Schottky | Planar | 1 | 20 | 30 | 0.5 | 0.50 at 25 | 500 | 125 | 1 | No
SK13B | Active | DO-214AA (SMB) | Schottky | Planar | 1 | 30 | 30 | 0.5 | 0.50 at 25 | 500 | 125 | 1 | No
SK14B | Active | DO-214AA (SMB) | Schottky | Planar | 1 | 40 | 30 | 0.5 | 0.50 at 25 | 500 | 125 | 1 | No
SK15B | Active | DO-214AA (SMB) | Schottky | Planar | 1 | 50 | 30 | 0.75 | 0.75 at 25 | 500 | 150 | 1 | No
SK16B | Active | DO-214AA (SMB) | Schottky | Planar | 1 | 60 | 30 | 0.75 | 0.75 at 25 | 500 | 150 | 1 | No
SK19B | Active | DO-214AA (SMB) | Schottky | Planar | 1 | 90 | 30 | 0.85 | 0.85 at 25 | 100 | 150 | 1 | No
SK210A | Active | DO-214AC (SMA) | Schottky | Planar | 2 | 100 | 50 | 0.85 | 0.85 at 25 | 100 | 150 | 1 | No
SK215A | Active | DO-214AC (SMA) | Schottky | Planar | 2 | 150 | 50 | 0.95 | 0.95 at 25 | 100 | 150 | 1 | No
SK22A | Active | DO-214AC (SMA) | Schottky | Planar | 2 | 20 | 50 | 0.5 | 0.5 at 25 | 500 | 125 | 1 | No
SK23A | Active | DO-214AC (SMA) | Schottky | Planar | 2 | 30 | 50 | 0.5 | 0.5 at 25 | 500 | 125 | 1 | No
SK24A | Active | DO-214AC (SMA) | Schottky | Planar | 2 | 40 | 50 | 0.5 | 0.5 at 25 | 500 | 125 | 1 | No
SK25A | Active | DO-214AC (SMA) | Schottky | Planar | 2 | 50 | 50 | 0.7 | 0.7 at 25 | 500 | 125 | 1 | No
SK26A | Active | DO-214AC (SMA) | Schottky | Planar | 2 | 60 | 50 | 0.7 | 0.7 at 25 | 500 | 150 | 1 | No
SK29A | Active | DO-214AC (SMA) | Schottky | Planar | 2 | 90 | 50 | 0.85 | 0.85 at 25 | 100 | 150 | 1 | No
SK310A | Active | DO-214AC (SMA) | Schottky | Planar | 3 | 100 | 70 | 0.85 |  | 100 | 150 | 1 | No
SK310B | Active | DO-214AA (SMB) | Schottky | Planar | 3 | 100 | 70 | 0.85 |  | 100 | 150 | 1 | No
SK315A | Active | DO-214AC (SMA) | Schottky | Planar | 3 | 150 | 70 | 0.95 |  | 100 | 150 | 1 | No
SK315B | Active | DO-214AA (SMB) | Schottky | Planar | 3 | 150 | 70 | 0.95 |  | 100 | 150 | 1 | No
SK320A | Active | DO-214AC (SMA) | Schottky | Planar | 3 | 200 | 70 | 0.95 |  | 100 | 150 | 1 | No
SK320B | Active | DO-214AA (SMB) | Schottky | Planar | 3 | 200 | 70 | 0.95 |  | 100 | 150 | 1 | No
SK32A | Active | DO-214AC (SMA) | Schottky | Planar | 3 | 20 | 70 | 0.55 |  | 500 | 150 | 1 | No
SK32B | Active | DO-214AA (SMB) | Schottky | Planar | 3 | 20 | 70 | 0.5 |  | 500 | 125 | 1 | No
SK33A | Active | DO-214AC (SMA) | Schottky | Planar | 3 | 30 | 70 | 0.55 |  | 500 | 150 | 1 | No
SK33B | Active | DO-214AA (SMB) | Schottky | Planar | 3 | 30 | 70 | 0.5 |  | 500 | 125 | 1 | No
SK34A | Active | DO-214AC (SMA) | Schottky | Planar | 3 | 40 | 70 | 0.55 |  | 500 | 150 | 1 | No
SK34B | Active | DO-214AA (SMB) | Schottky | Planar | 3 | 40 | 70 | 0.5 |  | 500 | 125 | 1 | No
SK35A | Active | DO-214AC (SMA) | Schottky | Planar | 3 | 50 | 70 | 0.72 |  | 200 | 150 | 1 | No
SK35B | Active | DO-214AA (SMB) | Schottky | Planar | 3 | 50 | 70 | 0.75 |  | 500 | 150 | 1 | No
SK36A | Active | DO-214AC (SMA) | Schottky | Planar | 3 | 60 | 70 | 0.72 |  | 200 | 150 | 1 | No
SK36B | Active | DO-214AA (SMB) | Schottky | Planar | 3 | 60 | 70 | 0.75 |  | 500 | 150 | 1 | No
SK39A | Active | DO-214AC (SMA) | Schottky | Planar | 3 | 90 | 70 | 0.85 |  | 100 | 150 | 1 | No
SK39B | Active | DO-214AA (SMB) | Schottky | Planar | 3 | 90 | 70 | 0.85 |  | 100 | 150 | 1 | No
SK510B | Active | DO-214AA (SMB) | Schottky | Planar | 5 | 100 | 120 | 0.85 | 0.85 at 25 | 100 | 150 | 1 | No
SK510C | Active | DO-214AB (SMC) | Schottky | Planar | 5 | 100 | 120 | 0.85 | 0.85 at 25 | 300 | 150 | 1 | No
SK515B | Active | DO-214AA (SMB) | Schottky | Planar | 5 | 150 | 120 | 0.95 | 0.95 at 25 | 100 | 150 | 1 | No
SK515C | Active | DO-214AB (SMC) | Schottky | Planar | 5 | 150 | 120 | 0.95 | 0.95 at 25 | 300 | 150 | 1 | No
SK520C | Active | DO-214AB (SMC) | Schottky | Planar | 5 | 200 | 120 | 0.95 | 0.95 at 25 | 300 | 150 | 1 | No
SK52B | Active | DO-214AA (SMB) | Schottky | Planar | 5 | 20 | 120 | 0.55 | 0.55 at 25 | 500 | 150 | 1 | No
SK52C | Active | DO-214AB (SMC) | Schottky | Planar | 5 | 20 | 120 | 0.55 | 0.55 at 25 | 500 | 150 | 1 | No
SK53B | Active | DO-214AA (SMB) | Schottky | Planar | 5 | 30 | 120 | 0.55 | 0.55 at 25 | 500 | 150 | 1 | No
SK53C | Active | DO-214AB (SMC) | Schottky | Planar | 5 | 30 | 120 | 0.55 | 0.55 at 25 | 500 | 150 | 1 | No
SK54B | Active | DO-214AA (SMB) | Schottky | Planar | 5 | 40 | 120 | 0.55 | 0.55 at 25 | 500 | 150 | 1 | No
SK54C | Active | DO-214AB (SMC) | Schottky | Planar | 5 | 40 | 120 | 0.55 | 0.55 at 25 | 500 | 150 | 1 | No
SK55B | Active | DO-214AA (SMB) | Schottky | Planar | 5 | 50 | 120 | 0.75 | 0.75 at 25 | 500 | 150 | 1 | No
SK55C | Active | DO-214AB (SMC) | Schottky | Planar | 5 | 50 | 120 | 0.75 | 0.75 at 25 | 500 | 150 | 1 | No
SK56B | Active | DO-214AA (SMB) | Schottky | Planar | 5 | 60 | 120 | 0.75 | 0.75 at 25 | 500 | 150 | 1 | No
SK56C | Active | DO-214AB (SMC) | Schottky | Planar | 5 | 60 | 120 | 0.75 | 0.75 at 25 | 500 | 150 | 1 | No
SK59B | Active | DO-214AA (SMB) | Schottky | Planar | 5 | 90 | 120 | 0.85 | 0.85 at 25 | 100 | 150 | 1 | No
SK59C | Active | DO-214AB (SMC) | Schottky | Planar | 5 | 90 | 120 | 0.85 | 0.85 at 25 | 300 | 150 | 1 | No
SK810C | Active | DO-214AB (SMC) | Schottky | Planar | 8 | 100 | 150 | 0.9 |  | 500 | 150 | 1 | No
SK82C | Active | DO-214AB (SMC) | Schottky | Planar | 8 | 20 | 150 | 0.55 |  | 500 | 125 | 1 | No
SK83C | Active | DO-214AB (SMC) | Schottky | Planar | 8 | 30 | 150 | 0.55 |  | 500 | 125 | 1 | No
SK84C | Active | DO-214AB (SMC) | Schottky | Planar | 8 | 40 | 150 | 0.55 |  | 500 | 125 | 1 | No
SK85C | Active | DO-214AB (SMC) | Schottky | Planar | 8 | 50 | 150 | 0.75 |  | 500 | 150 | 1 | No
SK86C | Active | DO-214AB (SMC) | Schottky | Planar | 8 | 60 | 150 | 0.75 |  | 500 | 150 | 1 | No
SKL13B | Active | DO-214AA (SMB) | Schottky | Planar | 1 | 30 | 50 | 0.39 |  | 200 | 125 | 1 | No
SRAS20100 | Active | TO-263AB (D²-PAK) | Schottky | Planar | 20 | 100 | 330 | 0.92 |  | 100 | 150 | 1 | No
SRAS20150 | Active | TO-263AB (D²-PAK) | Schottky | Planar | 20 | 150 | 330 | 1.02 |  | 100 | 150 | 1 | No
SRAS2020 | Active | TO-263AB (D²-PAK) | Schottky | Planar | 20 | 20 | 330 | 0.57 |  | 500 | 150 | 1 | No
SRAS2030 | Active | TO-263AB (D²-PAK) | Schottky | Planar | 20 | 30 | 330 | 0.57 |  | 500 | 150 | 1 | No
SRAS2040 | Active | TO-263AB (D²-PAK) | Schottky | Planar | 20 | 40 | 330 | 0.57 |  | 500 | 150 | 1 | No
SRAS2050 | Active | TO-263AB (D²-PAK) | Schottky | Planar | 20 | 50 | 330 | 0.7 |  | 500 | 150 | 1 | No
SRAS2060 | Active | TO-263AB (D²-PAK) | Schottky | Planar | 20 | 60 | 330 | 0.7 |  | 500 | 150 | 1 | No
SRAS2090 | Active | TO-263AB (D²-PAK) | Schottky | Planar | 20 | 90 | 330 | 0.92 |  | 100 | 150 | 1 | No
SRAS8100 | Active | TO-263AB (D²-PAK) | Schottky | Planar | 8 | 100 | 150 | 0.95 |  | 100 | 150 | 1 | No
SRAS8150 | Active | TO-263AB (D²-PAK) | Schottky | Planar | 8 | 150 | 150 | 0.95 |  | 100 | 150 | 1 | No
SRAS820 | Active | TO-263AB (D²-PAK) | Schottky | Planar | 8 | 20 | 150 | 0.55 |  | 100 | 125 | 1 | No
SRAS830 | Active | TO-263AB (D²-PAK) | Schottky | Planar | 8 | 30 | 150 | 0.55 |  | 100 | 125 | 1 | No
SRAS840 | Active | TO-263AB (D²-PAK) | Schottky | Planar | 8 | 40 | 150 | 0.55 |  | 100 | 125 | 1 | No
SRAS850 | Active | TO-263AB (D²-PAK) | Schottky | Planar | 8 | 50 | 150 | 0.7 |  | 100 | 150 | 1 | No
SRAS860 | Active | TO-263AB (D²-PAK) | Schottky | Planar | 8 | 60 | 150 | 0.7 |  | 100 | 150 | 1 | No
SRAS890 | Active | TO-263AB (D²-PAK) | Schottky | Planar | 8 | 90 | 150 | 0.95 |  | 100 | 150 | 1 | No
SRS10100 | Active | TO-263AB (D²-PAK) | Schottky | Planar | 10 | 100 | 120 | 0.9 |  | 100 | 150 | 1 | No
SRS10150 | Active | TO-263AB (D²-PAK) | Schottky | Planar | 10 | 150 | 120 | 1 |  | 100 | 150 | 1 | No
SRS1020 | Active | TO-263AB (D²-PAK) | Schottky | Planar | 10 | 20 | 120 | 0.55 |  | 500 | 125 | 1 | No
SRS1030 | Active | TO-263AB (D²-PAK) | Schottky | Planar | 10 | 30 | 120 | 0.55 |  | 500 | 125 | 1 | No
SRS1040 | Active | TO-263AB (D²-PAK) | Schottky | Planar | 10 | 40 | 120 | 0.55 |  | 500 | 125 | 1 | No
SRS1050 | Active | TO-263AB (D²-PAK) | Schottky | Planar | 10 | 50 | 120 | 0.7 |  | 500 | 150 | 1 | No
SRS1060 | Active | TO-263AB (D²-PAK) | Schottky | Planar | 10 | 60 | 120 | 0.7 |  | 500 | 150 | 1 | No
SRS1090 | Active | TO-263AB (D²-PAK) | Schottky | Planar | 10 | 90 | 120 | 0.9 |  | 100 | 150 | 1 | No
SRS16100 | Active | TO-263AB (D²-PAK) | Schottky | Planar | 16 | 100 | 150 | 0.9 |  | 100 | 150 | 1 | No
SRS1620 | Active | TO-263AB (D²-PAK) | Schottky | Planar | 16 | 20 | 150 | 0.55 |  | 500 | 125 | 1 | No
SRS1630 | Active | TO-263AB (D²-PAK) | Schottky | Planar | 16 | 30 | 150 | 0.55 |  | 500 | 125 | 1 | No
SRS1640 | Active | TO-263AB (D²-PAK) | Schottky | Planar | 16 | 40 | 150 | 0.55 |  | 500 | 125 | 1 | No
SRS1650 | Active | TO-263AB (D²-PAK) | Schottky | Planar | 16 | 50 | 150 | 0.7 |  | 500 | 150 | 1 | No
SRS1660 | Active | TO-263AB (D²-PAK) | Schottky | Planar | 16 | 60 | 150 | 0.7 |  | 500 | 150 | 1 | No
SRS1690 | Active | TO-263AB (D²-PAK) | Schottky | Planar | 16 | 90 | 150 | 0.9 |  | 100 | 150 | 1 | No
SRS20100 | Active | TO-263AB (D²-PAK) | Schottky | Planar | 20 | 100 | 200 | 0.92 |  | 100 | 150 | 1 | No
SRS20150 | Active | TO-263AB (D²-PAK) | Schottky | Planar | 20 | 150 | 200 | 1.02 |  | 100 | 150 | 1 | No
SRS2020 | Active | TO-263AB (D²-PAK) | Schottky | Planar | 20 | 20 | 200 | 0.55 |  | 500 | 125 | 1 | No
SRS2030 | Active | TO-263AB (D²-PAK) | Schottky | Planar | 20 | 30 | 200 | 0.55 |  | 500 | 125 | 1 | No
SRS2040 | Active | TO-263AB (D²-PAK) | Schottky | Planar | 20 | 40 | 200 | 0.55 |  | 500 | 125 | 1 | No
SRS2050 | Active | TO-263AB (D²-PAK) | Schottky | Planar | 20 | 50 | 200 | 0.7 |  | 500 | 150 | 1 | No
SRS2060 | Active | TO-263AB (D²-PAK) | Schottky | Planar | 20 | 60 | 200 | 0.7 |  | 500 | 150 | 1 | No
SRS2090 | Active | TO-263AB (D²-PAK) | Schottky | Planar | 20 | 90 | 200 | 0.92 |  | 100 | 150 | 1 | No
SS110 | Active | DO-214AC (SMA) | Schottky | Planar | 1 | 100 | 40 | 0.8 |  | 100 | 150 | 1 | No
SS110LS | Active | SOD-123HE | Schottky | Planar | 1 | 100 | 30 | 0.8 |  | 50 | 150 | 1 | No
SS110LW | Active | SOD-123W | Schottky | Planar | 1 | 100 | 30 | 0.8 |  | 10 | 150 | 1 | No
SS115 | Active | DO-214AC (SMA) | Schottky | Planar | 1 | 150 | 40 | 0.95 |  | 100 | 150 | 1 | No
SS115LS | Active | SOD-123HE | Schottky | Planar | 1 | 150 | 30 | 0.9 |  | 50 | 150 | 1 | No
SS115LW | Active | SOD-123W | Schottky | Planar | 1 | 150 | 30 | 0.95 |  | 10 | 150 | 1 | No
SS12 | Active | DO-214AC (SMA) | Schottky | Planar | 1 | 20 | 40 | 0.5 |  | 200 | 125 | 1 | No
SS120 | Active | DO-214AC (SMA) | Schottky | Planar | 1 | 200 | 40 | 0.95 |  | 100 | 150 | 1 | No
SS12LS | Active | SOD-123HE | Schottky | Planar | 1 | 20 | 30 | 0.45 |  | 400 | 125 | 1 | No
SS13 | Active | DO-214AC (SMA) | Schottky | Planar | 1 | 30 | 40 | 0.5 |  | 200 | 125 | 1 | No
SS13LS | Active | SOD-123HE | Schottky | Planar | 1 | 30 | 30 | 0.5 |  | 400 | 125 | 1 | No
SS13M | Active | Micro SMA | Schottky | Planar | 1 | 30 | 25 | 0.55 |  | 50 | 150 | 1 | No
SS14 | Active | DO-214AC (SMA) | Schottky | Planar | 1 | 40 | 40 | 0.5 |  | 200 | 125 | 1 | No
SS14LS | Active | SOD-123HE | Schottky | Planar | 1 | 40 | 30 | 0.55 |  | 400 | 150 | 1 | No
SS14LW | Active | SOD-123W | Schottky | Planar | 1 | 40 | 30 | 0.55 |  | 100 | 125 | 1 | No
SS14M | Active | Micro SMA | Schottky | Planar | 1 | 40 | 25 | 0.55 |  | 50 | 150 | 1 | No
SS15 | Active | DO-214AC (SMA) | Schottky | Planar | 1 | 50 | 40 | 0.75 |  | 200 | 150 | 1 | No
SS16 | Active | DO-214AC (SMA) | Schottky | Planar | 1 | 60 | 40 | 0.75 |  | 200 | 150 | 1 | No
SS16LS | Active | SOD-123HE | Schottky | Planar | 1 | 60 | 30 | 0.7 |  | 400 | 150 | 1 | No
SS16LW | Active | SOD-123W | Schottky | Planar | 1 | 60 | 30 | 0.7 |  | 100 | 150 | 1 | No
SS16M | Active | Micro SMA | Schottky | Planar | 1 | 60 | 25 | 0.68 |  | 50 | 150 | 1 | No
SS19 | Active | DO-214AC (SMA) | Schottky | Planar | 1 | 90 | 40 | 0.8 |  | 100 | 150 | 1 | No
SS1H10LS | Active | SOD-123HE | Schottky | Planar | 1 | 100 | 30 | 0.8 |  | 1 | 150 | 1 | No
SS1H10LW | Active | SOD-123W | Schottky | Planar | 1 | 100 | 30 | 0.8 |  | 0.5 | 175 | 1 | No
SS1H15LS | Active | SOD-123HE | Schottky | Planar | 1 | 150 | 30 | 0.85 |  | 1 | 150 | 1 | No
SS1H15LW | Active | SOD-123W | Schottky | Planar | 1 | 150 | 30 | 0.85 |  | 0.5 | 175 | 1 | No
SS1H20LS | Active | SOD-123HE | Schottky | Planar | 1 | 200 | 30 | 0.85 |  | 1 | 150 | 1 | No
SS1H20LW | Active | SOD-123W | Schottky | Planar | 1 | 200 | 30 | 0.85 |  | 0.5 | 175 | 1 | No
SS1H4LS | Active | SOD-123HE | Schottky | Planar | 1 | 40 | 30 | 0.65 |  | 1 | 150 | 1 | No
SS1H4LW | Active | SOD-123W | Schottky | Planar | 1 | 40 | 30 | 0.65 |  | 0.5 | 175 | 1 | No
SS1H6LS | Active | SOD-123HE | Schottky | Planar | 1 | 60 | 30 | 0.7 |  | 1 | 150 | 1 | No
SS1H6LW | Active | SOD-123W | Schottky | Planar | 1 | 60 | 30 | 0.7 |  | 0.5 | 175 | 1 | No
SS210 | Active | DO-214AA (SMB) | Schottky | Planar | 2 | 100 | 50 | 0.85 |  | 100 | 150 | 1 | No
SS210LW | Active | SOD-123W | Schottky | Planar | 2 | 100 | 50 | 0.85 |  | 20 | 150 | 1 | No
SS215 | Active | DO-214AA (SMB) | Schottky | Planar | 2 | 150 | 50 | 0.95 |  | 100 | 150 | 1 | No
SS215LW | Active | SOD-123W | Schottky | Planar | 2 | 150 | 50 | 0.95 |  | 10 | 150 | 1 | No
SS22 | Active | DO-214AA (SMB) | Schottky | Planar | 2 | 20 | 50 | 0.5 |  | 400 | 125 | 1 | No
SS220LW | Active | SOD-123W | Schottky | Planar | 2 | 200 | 50 | 0.95 |  | 10 | 150 | 1 | No
SS22M | Active | Micro SMA | Schottky | Planar | 2 | 20 | 25 | 0.6 |  | 150 | 150 | 1 | No
SS23 | Active | DO-214AA (SMB) | Schottky | Planar | 2 | 30 | 50 | 0.5 |  | 400 | 125 | 1 | No
SS23M | Active | Micro SMA | Schottky | Planar | 2 | 30 | 25 | 0.6 |  | 150 | 150 | 1 | No
SS24 | Active | DO-214AA (SMB) | Schottky | Planar | 2 | 40 | 50 | 0.5 |  | 400 | 125 | 1 | No
SS24LW | Active | SOD-123W | Schottky | Planar | 2 | 40 | 50 | 0.55 |  | 200 | 150 | 1 | No
SS24M | Active | Micro SMA | Schottky | Planar | 2 | 40 | 25 | 0.6 |  | 150 | 150 | 1 | No
SS25 | Active | DO-214AA (SMB) | Schottky | Planar | 2 | 50 | 50 | 0.7 |  | 400 | 150 | 1 | No
SS26 | Active | DO-214AA (SMB) | Schottky | Planar | 2 | 60 | 50 | 0.7 |  | 400 | 150 | 1 | No
SS26LW | Active | SOD-123W | Schottky | Planar | 2 | 60 | 50 | 0.7 |  | 200 | 150 | 1 | No
SS29 | Active | DO-214AA (SMB) | Schottky | Planar | 2 | 90 | 50 | 0.85 |  | 100 | 150 | 1 | No
SS310 | Active | DO-214AB (SMC) | Schottky | Planar | 3 | 100 | 75 | 0.85 | 0.85 at 25 | 100 | 150 | 1 | No
SS310LW | Active | SOD-123W | Schottky | Planar | 3 | 100 | 80 | 0.85 |  | 20 | 150 | 1 | No
SS315 | Active | DO-214AB (SMC) | Schottky | Planar | 3 | 150 | 75 | 0.95 | 0.95 at 25 | 100 | 150 | 1 | No
SS315LW | Active | SOD-123W | Schottky | Planar | 3 | 150 | 80 | 0.95 |  | 10 | 150 | 1 | No
SS32 | Active | DO-214AB (SMC) | Schottky | Planar | 3 | 20 | 100 | 0.5 | 0.5 at 25 | 500 | 125 | 1 | No
SS320 | Active | DO-214AB (SMC) | Schottky | Planar | 3 | 200 | 75 | 0.95 | 0.95 at 25 | 100 | 150 | 1 | No
SS320LW | Active | SOD-123W | Schottky | Planar | 3 | 200 | 80 | 0.95 |  | 10 | 150 | 1 | No
SS33 | Active | DO-214AB (SMC) | Schottky | Planar | 3 | 30 | 100 | 0.5 | 0.5 at 25 | 500 | 125 | 1 | No
SS34 | Active | DO-214AB (SMC) | Schottky | Planar | 3 | 40 | 100 | 0.5 | 0.5 at 25 | 500 | 125 | 1 | No
SS34LW | Active | SOD-123W | Schottky | Planar | 3 | 40 | 80 | 0.55 |  | 200 | 125 | 1 | No
SS35 | Active | DO-214AB (SMC) | Schottky | Planar | 3 | 50 | 75 | 0.75 | 0.75 at 25 | 500 | 150 | 1 | No
SS36 | Active | DO-214AB (SMC) | Schottky | Planar | 3 | 60 | 75 | 0.75 | 0.75 at 25 | 500 | 150 | 1 | No
SS36LW | Active | SOD-123W | Schottky | Planar | 3 | 60 | 80 | 0.7 |  | 200 | 150 | 1 | No
SS39 | Active | DO-214AB (SMC) | Schottky | Planar | 3 | 90 | 75 | 0.85 | 0.85 at 25 | 100 | 150 | 1 | No
SSB44 | Active | DO-214AA (SMB) | Schottky | Planar | 4 | 40 | 100 | 0.5 | 0.5 at 25 | 200 | 150 | 1 | No
SSH210 | Active | DO-214AA (SMB) | Schottky | Planar | 2 | 100 | 75 | 0.79 | 0.79 at 25 | 1 | 175 | 1 | No
SSL12 | Active | DO-214AC (SMA) | Schottky | Planar | 1 | 20 | 50 | 0.39 |  | 200 | 125 | 1 | No
SSL13 | Active | DO-214AC (SMA) | Schottky | Planar | 1 | 30 | 50 | 0.39 |  | 200 | 125 | 1 | No
SSL14 | Active | DO-214AC (SMA) | Schottky | Planar | 1 | 40 | 50 | 0.39 |  | 200 | 125 | 1 | No
SSL22 | Active | DO-214AA (SMB) | Schottky | Planar | 2 | 20 | 80 | 0.41 | 0.41 at 25 | 400 | 125 | 1 | No
SSL23 | Active | DO-214AA (SMB) | Schottky | Planar | 2 | 30 | 80 | 0.41 | 0.41 at 25 | 400 | 125 | 1 | No
SSL24 | Active | DO-214AA (SMB) | Schottky | Planar | 2 | 40 | 80 | 0.41 | 0.41 at 25 | 400 | 125 | 1 | No
SSL32 | Active | DO-214AB (SMC) | Schottky | Planar | 3 | 20 | 100 | 0.41 | 0.41 at 25 | 200 | 125 | 1 | No
SSL33 | Active | DO-214AB (SMC) | Schottky | Planar | 3 | 30 | 100 | 0.41 | 0.41 at 25 | 200 | 125 | 1 | No
SSL34 | Active | DO-214AB (SMC) | Schottky | Planar | 3 | 40 | 100 | 0.41 | 0.41 at 25 | 500 | 125 | 1 | No
1N5817 | Active | DO-204AL (DO-41) | Schottky | Planar | 1 | 20 | 30 | 0.45 |  | 1000 | 125 | N/A | Yes
1N5818 | Active | DO-204AL (DO-41) | Schottky | Planar | 1 | 30 | 30 | 0.55 |  | 1000 | 125 | N/A | Yes
1N5819 | Active | DO-204AL (DO-41) | Schottky | Planar | 1 | 40 | 30 | 0.6 |  | 1000 | 125 | N/A | Yes
1N5820 | Active | DO-201AD | Schottky | Planar | 3 | 20 | 80 | 0.475 |  | 500 | 125 | N/A | Yes
1N5821 | Active | DO-201AD | Schottky | Planar | 3 | 30 | 80 | 0.5 |  | 500 | 125 | N/A | Yes
1N5822 | Active | DO-201AD | Schottky | Planar | 3 | 40 | 80 | 0.525 |  | 500 | 125 | N/A | Yes
MBR10100 | Active | TO-220AC | Schottky | Planar | 10 | 100 | 150 | 0.85 |  | 100 | 150 | N/A | Yes
MBR10100CT | Active | TO-220AB | Schottky | Planar | 10 | 100 | 120 | 0.85 |  | 100 | 150 | N/A | Yes
MBR10150 | Active | TO-220AC | Schottky | Planar | 10 | 150 | 150 | 1.05 |  | 100 | 150 | N/A | Yes
MBR10150CT | Active | TO-220AB | Schottky | Planar | 10 | 150 | 120 | 0.88 |  | 100 | 150 | N/A | Yes
MBR10200 | Active | TO-220AC | Schottky | Planar | 10 | 200 | 150 | 1.05 |  | 100 | 150 | N/A | Yes
MBR10200CT | Active | TO-220AB | Schottky | Planar | 10 | 200 | 120 | 0.88 |  | 100 | 150 | N/A | Yes
MBR1035 | Active | TO-220AC | Schottky | Planar | 10 | 35 | 150 | 0.7 |  | 100 | 150 | N/A | Yes
MBR1035CT | Active | TO-220AB | Schottky | Planar | 10 | 35 | 120 | 0.7 |  | 100 | 150 | N/A | Yes
MBR1045 | Active | TO-220AC | Schottky | Planar | 10 | 45 | 150 | 0.7 |  | 100 | 150 | N/A | Yes
MBR1045CT | Active | TO-220AB | Schottky | Planar | 10 | 45 | 120 | 0.7 |  | 100 | 150 | N/A | Yes
MBR1050 | Active | TO-220AC | Schottky | Planar | 10 | 50 | 150 | 0.8 |  | 100 | 150 | N/A | Yes
MBR1050CT | Active | TO-220AB | Schottky | Planar | 10 | 50 | 120 | 0.8 |  | 100 | 150 | N/A | Yes
MBR1060 | Active | TO-220AC | Schottky | Planar | 10 | 60 | 150 | 0.8 |  | 100 | 150 | N/A | Yes
MBR1060CT | Active | TO-220AB | Schottky | Planar | 10 | 60 | 120 | 0.8 |  | 100 | 150 | N/A | Yes
MBR1090 | Active | TO-220AC | Schottky | Planar | 10 | 90 | 150 | 0.85 |  | 100 | 150 | N/A | Yes
MBR1090CT | Active | TO-220AB | Schottky | Planar | 10 | 90 | 120 | 0.85 |  | 100 | 150 | N/A | Yes
MBR10H100CT | Active | TO-220AB | Schottky | Planar | 10 | 100 | 120 | 0.85 |  | 5 | 175 | N/A | Yes
MBR10H150CT | Active | TO-220AB | Schottky | Planar | 10 | 150 | 120 | 0.88 |  | 5 | 175 | N/A | Yes
MBR10H200CT | Active | TO-220AB | Schottky | Planar | 10 | 200 | 120 | 0.88 |  | 5 | 175 | N/A | Yes
MBR10L100CT | Active | TO-220AB | Schottky | Planar | 10 | 100 | 120 | 0.76 |  | 20 | 150 | N/A | Yes
MBR15100CT | Active | TO-220AB | Schottky | Planar | 15 | 100 | 150 | 0.92 |  | 100 | 150 | N/A | Yes
MBR15150CT | Active | TO-220AB | Schottky | Planar | 15 | 150 | 150 | 1.05 |  | 100 | 150 | N/A | Yes
MBR1535CT | Active | TO-220AB | Schottky | Planar | 15 | 35 | 150 |  |  | 500 | 150 | N/A | Yes
MBR1545CT | Active | TO-220AB | Schottky | Planar | 15 | 45 | 150 |  |  | 500 | 150 | N/A | Yes
MBR1550CT | Active | TO-220AB | Schottky | Planar | 15 | 50 | 150 | 0.75 |  | 300 | 150 | N/A | Yes
MBR1560CT | Active | TO-220AB | Schottky | Planar | 15 | 60 | 150 | 0.75 |  | 300 | 150 | N/A | Yes
MBR1590CT | Active | TO-220AB | Schottky | Planar | 15 | 90 | 150 | 0.92 |  | 100 | 150 | N/A | Yes
MBR16100 | Active | TO-220AC | Schottky | Planar | 16 | 100 | 150 | 0.85 |  | 300 | 150 | N/A | Yes
MBR16150 | Active | TO-220AC | Schottky | Planar | 16 | 150 | 150 | 0.95 |  | 100 | 150 | N/A | Yes
MBR1635 | Active | TO-220AC | Schottky | Planar | 16 | 35 | 150 | 0.63 |  | 500 | 150 | N/A | Yes
MBR1645 | Active | TO-220AC | Schottky | Planar | 16 | 45 | 150 | 0.63 |  | 500 | 150 | N/A | Yes
MBR1650 | Active | TO-220AC | Schottky | Planar | 16 | 50 | 150 | 0.75 |  | 500 | 150 | N/A | Yes
MBR1660 | Active | TO-220AC | Schottky | Planar | 16 | 60 | 150 | 0.75 |  | 500 | 150 | N/A | Yes
MBR1690 | Active | TO-220AC | Schottky | Planar | 16 | 90 | 150 | 0.85 |  | 300 | 150 | N/A | Yes
MBR20100CT | Active | TO-220AB | Schottky | Planar | 20 | 100 | 150 | 0.85 |  | 100 | 150 | N/A | Yes
MBR20100PT | Active | TO-247AD (TO-3P) | Schottky | Planar | 20 | 100 | 150 | 0.85 |  | 100 | 150 | N/A | Yes
MBR20150CT | Active | TO-220AB | Schottky | Planar | 20 | 150 | 150 | 0.99 |  | 100 | 150 | N/A | Yes
MBR20150PT | Active | TO-247AD (TO-3P) | Schottky | Planar | 20 | 150 | 150 | 0.95 |  | 100 | 150 | N/A | Yes
MBR20200CT | Active | TO-220AB | Schottky | Planar | 20 | 200 | 150 | 0.99 |  | 100 | 150 | N/A | Yes
MBR20200PT | Active | TO-247AD (TO-3P) | Schottky | Planar | 20 | 200 | 150 | 0.95 |  | 100 | 150 | N/A | Yes
MBR2035CT | Active | TO-220AB | Schottky | Planar | 20 | 35 | 150 |  |  | 100 | 150 | N/A | Yes
MBR2035PT | Active | TO-247AD (TO-3P) | Schottky | Planar | 20 | 35 | 150 |  |  | 100 | 150 | N/A | Yes
MBR2045CT | Active | TO-220AB | Schottky | Planar | 20 | 45 | 150 |  |  | 100 | 150 | N/A | Yes
MBR2045PT | Active | TO-247AD (TO-3P) | Schottky | Planar | 20 | 45 | 150 |  |  | 100 | 150 | N/A | Yes
MBR2050CT | Active | TO-220AB | Schottky | Planar | 20 | 50 | 150 | 0.8 |  | 100 | 150 | N/A | Yes
MBR2050PT | Active | TO-247AD (TO-3P) | Schottky | Planar | 20 | 50 | 150 | 0.8 |  | 100 | 150 | N/A | Yes
MBR2060CT | Active | TO-220AB | Schottky | Planar | 20 | 60 | 150 | 0.8 |  | 100 | 150 | N/A | Yes
MBR2060PT | Active | TO-247AD (TO-3P) | Schottky | Planar | 20 | 60 | 150 | 0.8 |  | 100 | 150 | N/A | Yes
MBR2090CT | Active | TO-220AB | Schottky | Planar | 20 | 90 | 150 | 0.85 |  | 100 | 150 | N/A | Yes
MBR2090PT | Active | TO-247AD (TO-3P) | Schottky | Planar | 20 | 90 | 150 | 0.85 |  | 100 | 150 | N/A | Yes
MBR20H100CT | Active | TO-220AB | Schottky | Planar | 20 | 100 | 150 | 0.85 |  | 5 | 175 | N/A | Yes
MBR20H150CT | Active | TO-220AB | Schottky | Planar | 20 | 150 | 150 | 0.88 |  | 5 | 175 | N/A | Yes
MBR20H200CT | Active | TO-220AB | Schottky | Planar | 20 | 200 | 150 | 0.88 |  | 5 | 175 | N/A | Yes
MBR20L100CT | Active | TO-220AB | Schottky | Planar | 20 | 100 | 150 | 0.75 |  | 20 | 150 | N/A | Yes
MBR20L120CT | Active | TO-220AB | Schottky | Planar | 20 | 120 | 150 | 0.83 |  | 20 | 150 | N/A | Yes
MBR25100CT | Active | TO-220AB | Schottky | Planar | 25 | 100 | 200 | 0.85 |  | 100 | 150 | N/A | Yes
MBR25150CT | Active | TO-220AB | Schottky | Planar | 25 | 150 | 200 | 0.95 |  | 100 | 150 | N/A | Yes
MBR2535CT | Active | TO-220AB | Schottky | Planar | 25 | 35 | 200 |  |  | 200 | 150 | N/A | Yes
MBR2545CT | Active | TO-220AB | Schottky | Planar | 25 | 45 | 200 |  |  | 200 | 150 | N/A | Yes
MBR2550CT | Active | TO-220AB | Schottky | Planar | 25 | 50 | 200 | 0.75 |  | 200 | 150 | N/A | Yes
MBR2560CT | Active | TO-220AB | Schottky | Planar | 25 | 60 | 200 | 0.75 |  | 200 | 150 | N/A | Yes
MBR2590CT | Active | TO-220AB | Schottky | Planar | 25 | 90 | 200 | 0.85 |  | 100 | 150 | N/A | Yes
MBR30100CT | Active | TO-220AB | Schottky | Planar | 30 | 100 | 200 | 0.84 |  | 200 | 150 | N/A | Yes
MBR30100PT | Active | TO-247AD (TO-3P) | Schottky | Planar | 30 | 100 | 200 | 0.85 |  | 500 | 150 | N/A | Yes
MBR30150CT | Active | TO-220AB | Schottky | Planar | 30 | 150 | 200 | 0.95 |  | 100 | 150 | N/A | Yes
MBR30150PT | Active | TO-247AD (TO-3P) | Schottky | Planar | 30 | 150 | 200 | 0.95 |  | 500 | 150 | N/A | Yes
MBR30200PT | Active | TO-247AD (TO-3P) | Schottky | Planar | 30 | 200 | 200 | 1.05 |  | 100 | 150 | N/A | Yes
MBR3035CT | Active | TO-220AB | Schottky | Planar | 30 | 35 | 200 | 0.7 |  | 200 | 150 | N/A | Yes
MBR3035PT | Active | TO-247AD (TO-3P) | Schottky | Planar | 30 | 35 | 200 |  |  | 1000 | 150 | N/A | Yes
MBR3045CT | Active | TO-220AB | Schottky | Planar | 30 | 45 | 200 | 0.7 |  | 200 | 150 | N/A | Yes
MBR3045PT | Active | TO-247AD (TO-3P) | Schottky | Planar | 30 | 45 | 200 |  |  | 1000 | 150 | N/A | Yes
MBR3050CT | Active | TO-220AB | Schottky | Planar | 30 | 50 | 200 | 0.77 |  | 200 | 150 | N/A | Yes
MBR3050PT | Active | TO-247AD (TO-3P) | Schottky | Planar | 30 | 50 | 200 | 0.75 |  | 1000 | 150 | N/A | Yes
MBR3060CT | Active | TO-220AB | Schottky | Planar | 30 | 60 | 200 | 0.77 |  | 200 | 150 | N/A | Yes
MBR3060PT | Active | TO-247AD (TO-3P) | Schottky | Planar | 30 | 60 | 200 | 0.75 |  | 1000 | 150 | N/A | Yes
MBR3090CT | Active | TO-220AB | Schottky | Planar | 30 | 90 | 200 | 0.84 |  | 200 | 150 | N/A | Yes
MBR3090PT | Active | TO-247AD (TO-3P) | Schottky | Planar | 30 | 90 | 200 | 0.85 |  | 500 | 150 | N/A | Yes
MBR30H100CT | Active | TO-220AB | Schottky | Planar | 30 | 100 | 150 | 0.85 |  | 10 | 175 | N/A | Yes
MBR30L100CT | Active | TO-220AB | Schottky | Planar | 30 | 100 | 220 | 0.77 |  | 500 | 150 | N/A | Yes
MBR30L120CT | Active | TO-220AB | Schottky | Planar | 30 | 120 | 200 | 0.88 |  | 20 | 150 | N/A | Yes
MBR30L45CT | Active | TO-220AB | Schottky | Planar | 30 | 45 | 220 | 0.55 |  | 400 | 150 | N/A | Yes
MBR30L60CT | Active | TO-220AB | Schottky | Planar | 30 | 60 | 220 | 0.6 |  | 480 | 150 | N/A | Yes
MBR40100PT | Active | TO-247AD (TO-3P) | Schottky | Planar | 40 | 100 | 330 | 0.84 |  | 500 | 150 | N/A | Yes
MBR40200PT | Active | TO-247AD (TO-3P) | Schottky | Planar | 40 | 200 | 330 | 0.9 |  | 100 | 150 | N/A | Yes
MBR4035PT | Active | TO-247AD (TO-3P) | Schottky | Planar | 40 | 35 | 330 | 0.75 |  | 1000 | 150 | N/A | Yes
MBR4045PT | Active | TO-247AD (TO-3P) | Schottky | Planar | 40 | 45 | 330 | 0.75 |  | 1000 | 150 | N/A | Yes
MBR4050PT | Active | TO-247AD (TO-3P) | Schottky | Planar | 40 | 50 | 330 | 0.77 |  | 1000 | 150 | N/A | Yes
MBR4060PT | Active | TO-247AD (TO-3P) | Schottky | Planar | 40 | 60 | 330 | 0.77 |  | 1000 | 150 | N/A | Yes
MBR4090PT | Active | TO-247AD (TO-3P) | Schottky | Planar | 40 | 90 | 330 | 0.84 |  | 500 | 150 | N/A | Yes
MBR60100PT | Active | TO-247AD (TO-3P) | Schottky | Planar | 60 | 100 | 420 | 0.84 |  | 1000 | 150 | N/A | Yes
MBR6035PT | Active | TO-247AD (TO-3P) | Schottky | Planar | 60 | 35 | 420 | 0.7 |  | 1000 | 150 | N/A | Yes
MBR6040CT | Active | TO-220AB | Schottky | Planar | 60 | 40 | 250 | 0.97 |  | 100 | 150 | N/A | Yes
MBR6045PT | Active | TO-247AD (TO-3P) | Schottky | Planar | 60 | 45 | 420 | 0.7 |  | 1000 | 150 | N/A | Yes
MBR6050PT | Active | TO-247AD (TO-3P) | Schottky | Planar | 60 | 50 | 420 | 0.75 |  | 1000 | 150 | N/A | Yes
MBR6060PT | Active | TO-247AD (TO-3P) | Schottky | Planar | 60 | 60 | 420 | 0.75 |  | 1000 | 150 | N/A | Yes
MBR6090PT | Active | TO-247AD (TO-3P) | Schottky | Planar | 60 | 90 | 420 | 0.84 |  | 1000 | 150 | N/A | Yes
MBR7100 | Active | TO-220AC | Schottky | Planar | 7.5 | 100 | 150 | 0.92 |  | 100 | 150 | N/A | Yes
MBR7150 | Active | TO-220AC | Schottky | Planar | 7.5 | 150 | 150 | 0.95 |  | 100 | 150 | N/A | Yes
MBR735 | Active | TO-220AC | Schottky | Planar | 7.5 | 35 | 150 |  |  | 100 | 150 | N/A | Yes
MBR745 | Active | TO-220AC | Schottky | Planar | 7.5 | 45 | 150 |  |  | 100 | 150 | N/A | Yes
MBR750 | Active | TO-220AC | Schottky | Planar | 7.5 | 50 | 150 | 0.75 |  | 100 | 150 | N/A | Yes
MBR760 | Active | TO-220AC | Schottky | Planar | 7.5 | 60 | 150 | 0.75 |  | 100 | 150 | N/A | Yes
MBR790 | Active | TO-220AC | Schottky | Planar | 7.5 | 90 | 150 | 0.92 |  | 100 | 150 | N/A | Yes
MBRAD10100DH | Active | ThinDPAK | Schottky | Planar | 10 | 100 | 120 | 0.85 | 0.85 at 25 | 10 | 150 | 1 | Yes
MBRAD10100H | Active | ThinDPAK | Schottky | Planar | 10 | 100 | 200 | 0.83 | 0.83 at 25 | 10 | 150 | 1 | Yes
MBRAD10150DH | Active | ThinDPAK | Schottky | Planar | 10 | 150 | 120 | 0.88 | 0.88 at 25 | 10 | 150 | 1 | Yes
MBRAD10150H | Active | ThinDPAK | Schottky | Planar | 10 | 150 | 200 | 0.88 | 0.88 at 25 | 10 | 150 | 1 | Yes
MBRAD10200DH | Active | ThinDPAK | Schottky | Planar | 10 | 200 | 120 | 0.88 | 0.88 at 25 | 10 | 150 | 1 | Yes
MBRAD10200H | Active | ThinDPAK | Schottky | Planar | 10 | 200 | 200 | 0.88 | 0.88 at 25 | 10 | 150 | 1 | Yes
MBRAD1045DH | Active | ThinDPAK | Schottky | Planar | 10 | 45 | 120 | 0.7 | 0.7 at 25 | 100 | 150 | 1 | Yes
MBRAD1045H | Active | ThinDPAK | Schottky | Planar | 10 | 45 | 200 | 0.75 | 0.75 at 25 | 100 | 150 | 1 | Yes
MBRAD1060DH | Active | ThinDPAK | Schottky | Planar | 10 | 60 | 120 | 0.8 | 0.8 at 25 | 100 | 150 | 1 | Yes
MBRAD1060H | Active | ThinDPAK | Schottky | Planar | 10 | 60 | 200 | 0.8 | 0.8 at 25 | 100 | 150 | 1 | Yes
MBRAD15100DH | Active | ThinDPAK | Schottky | Planar | 15 | 100 | 150 | 0.85 | 0.85 at 25 | 10 | 150 | 1 | Yes
MBRAD15100H | Active | ThinDPAK | Schottky | Planar | 15 | 100 | 250 | 0.85 | 0.85 at 25 | 10 | 150 | 1 | Yes
MBRAD15150DH | Active | ThinDPAK | Schottky | Planar | 15 | 150 | 150 | 0.95 | 0.95 at 25 | 10 | 150 | 1 | Yes
MBRAD15150H | Active | ThinDPAK | Schottky | Planar | 15 | 150 | 240 | 0.95 | 0.95 at 25 | 10 | 150 | 1 | Yes
MBRAD15200DH | Active | ThinDPAK | Schottky | Planar | 15 | 200 | 150 | 0.95 | 0.95 at 25 | 10 | 150 | 1 | Yes
MBRAD1545DH | Active | ThinDPAK | Schottky | Planar | 15 | 45 | 150 | 0.7 | 0.7 at 25 | 100 | 150 | 1 | Yes
MBRAD1545H | Active | ThinDPAK | Schottky | Planar | 15 | 45 | 250 | 0.63 | 0.63 at 25 | 200 | 150 | 1 | Yes
MBRAD1560DH | Active | ThinDPAK | Schottky | Planar | 15 | 60 | 150 | 0.75 | 0.75 at 25 | 100 | 150 | 1 | Yes
MBRAD1560H | Active | ThinDPAK | Schottky | Planar | 15 | 60 | 250 | 0.75 | 0.75 at 25 | 100 | 150 | 1 | Yes
MBRAD20100H | Active | ThinDPAK | Schottky | Planar | 20 | 100 | 330 | 0.85 | 0.85 at 25 | 10 | 150 | 1 | Yes
MBRAD20150H | Active | ThinDPAK | Schottky | Planar | 20 | 150 | 330 | 0.9 | 0.9 at 25 | 10 | 150 | 1 | Yes
MBRAD20200H | Active | ThinDPAK | Schottky | Planar | 20 | 200 | 300 | 0.95 | 0.95 at 25 | 10 | 150 | 1 | Yes
MBRAD2045H | Active | ThinDPAK | Schottky | Planar | 20 | 45 | 330 | 0.73 | 0.73 at 25 | 100 | 150 | 1 | Yes
MBRAD2060H | Active | ThinDPAK | Schottky | Planar | 20 | 60 | 330 | 0.75 | 0.75 at 25 | 100 | 150 | 1 | Yes
MBRAD5100H | Active | ThinDPAK | Schottky | Planar | 5 | 100 | 120 | 0.85 | 0.85 at 25 | 10 | 150 | 1 | Yes
MBRAD5150H | Active | ThinDPAK | Schottky | Planar | 5 | 150 | 120 | 0.88 | 0.88 at 25 | 10 | 150 | 1 | Yes
MBRAD5200H | Active | ThinDPAK | Schottky | Planar | 5 | 200 | 120 | 0.88 | 0.88 at 25 | 10 | 150 | 1 | Yes
MBRAD545H | Active | ThinDPAK | Schottky | Planar | 5 | 45 | 120 | 0.7 | 0.7 at 25 | 100 | 150 | 1 | Yes
MBRAD560H | Active | ThinDPAK | Schottky | Planar | 5 | 60 | 120 | 0.8 | 0.8 at 25 | 100 | 150 | 1 | Yes
MBRAD8100H | Active | ThinDPAK | Schottky | Planar | 8 | 100 | 150 | 0.85 | 0.85 at 25 | 10 | 150 | 1 | Yes
MBRAD8150H | Active | ThinDPAK | Schottky | Planar | 8 | 150 | 150 | 0.95 | 0.95 at 25 | 10 | 150 | 1 | Yes
MBRAD8200H | Active | ThinDPAK | Schottky | Planar | 8 | 200 | 150 | 0.95 | 0.95 at 25 | 10 | 150 | 1 | Yes
MBRAD845H | Active | ThinDPAK | Schottky | Planar | 8 | 45 | 150 | 0.7 | 0.7 at 25 | 100 | 150 | 1 | Yes
MBRAD860H | Active | ThinDPAK | Schottky | Planar | 8 | 60 | 150 | 0.75 | 0.75 at 25 | 100 | 150 | 1 | Yes
MBRF10100 | Active | ITO-220AC | Schottky | Planar | 10 | 100 | 150 | 0.85 |  | 100 | 150 | N/A | Yes
MBRF10100CT | Active | ITO-220AB | Schottky | Planar | 10 | 100 | 120 | 0.85 |  | 100 | 150 | N/A | Yes
MBRF10150 | Active | ITO-220AC | Schottky | Planar | 10 | 150 | 150 | 1.05 |  | 100 | 150 | N/A | Yes
MBRF10150CT | Active | ITO-220AB | Schottky | Planar | 10 | 150 | 120 | 0.88 |  | 100 | 150 | N/A | Yes
MBRF10200 | Active | ITO-220AC | Schottky | Planar | 10 | 200 | 150 | 1.05 |  | 100 | 150 | N/A | Yes
MBRF10200CT | Active | ITO-220AB | Schottky | Planar | 10 | 200 | 120 | 0.88 |  | 100 | 150 | N/A | Yes
MBRF1035 | Active | ITO-220AC | Schottky | Planar | 10 | 35 | 150 | 0.7 |  | 100 | 150 | N/A | Yes
MBRF1035CT | Active | ITO-220AB | Schottky | Planar | 10 | 35 | 120 | 0.7 |  | 100 | 150 | N/A | Yes
MBRF1045 | Active | ITO-220AC | Schottky | Planar | 10 | 45 | 150 | 0.7 |  | 100 | 150 | N/A | Yes
MBRF1045CT | Active | ITO-220AB | Schottky | Planar | 10 | 45 | 120 | 0.7 |  | 100 | 150 | N/A | Yes
MBRF1050 | Active | ITO-220AC | Schottky | Planar | 10 | 50 | 150 | 0.8 |  | 100 | 150 | N/A | Yes
MBRF1050CT | Active | ITO-220AB | Schottky | Planar | 10 | 50 | 120 | 0.8 |  | 100 | 150 | N/A | Yes
MBRF1060 | Active | ITO-220AC | Schottky | Planar | 10 | 60 | 150 | 0.8 |  | 100 | 150 | N/A | Yes
MBRF1060CT | Active | ITO-220AB | Schottky | Planar | 10 | 60 | 120 | 0.8 |  | 100 | 150 | N/A | Yes
MBRF1090 | Active | ITO-220AC | Schottky | Planar | 10 | 90 | 150 | 0.85 |  | 100 | 150 | N/A | Yes
MBRF1090CT | Active | ITO-220AB | Schottky | Planar | 10 | 90 | 120 | 0.85 |  | 100 | 150 | N/A | Yes
MBRF10H100CT | Active | ITO-220AB | Schottky | Planar | 10 | 100 | 120 | 0.85 |  | 5 | 175 | N/A | Yes
MBRF10H150CT | Active | ITO-220AB | Schottky | Planar | 10 | 150 | 120 | 0.88 |  | 5 | 175 | N/A | Yes
MBRF10H200CT | Active | ITO-220AB | Schottky | Planar | 10 | 200 | 120 | 0.88 |  | 5 | 175 | N/A | Yes
MBRF10L100CT | Active | ITO-220AB | Schottky | Planar | 10 | 100 | 120 | 0.76 |  | 20 | 150 | N/A | Yes
MBRF15100CT | Active | ITO-220AB | Schottky | Planar | 15 | 100 | 150 | 0.92 |  | 100 | 150 | N/A | Yes
MBRF15150CT | Active | ITO-220AB | Schottky | Planar | 15 | 150 | 150 | 0.95 |  | 100 | 150 | N/A | Yes
MBRF1535CT | Active | ITO-220AB | Schottky | Planar | 15 | 35 | 150 |  |  | 500 | 150 | N/A | Yes
MBRF1545CT | Active | ITO-220AB | Schottky | Planar | 15 | 45 | 150 |  |  | 500 | 150 | N/A | Yes
MBRF1550CT | Active | ITO-220AB | Schottky | Planar | 15 | 50 | 150 | 0.75 |  | 300 | 150 | N/A | Yes
MBRF1560CT | Active | ITO-220AB | Schottky | Planar | 15 | 60 | 150 | 0.75 |  | 300 | 150 | N/A | Yes
MBRF1590CT | Active | ITO-220AB | Schottky | Planar | 15 | 90 | 150 | 0.92 |  | 100 | 150 | N/A | Yes
MBRF16100 | Active | ITO-220AC | Schottky | Planar | 16 | 100 | 150 | 0.85 |  | 300 | 150 | N/A | Yes
MBRF16150 | Active | ITO-220AC | Schottky | Planar | 16 | 150 | 150 | 0.95 |  | 100 | 150 | N/A | Yes
MBRF1635 | Active | ITO-220AC | Schottky | Planar | 16 | 35 | 150 | 0.63 |  | 500 | 150 | N/A | Yes
MBRF1645 | Active | ITO-220AC | Schottky | Planar | 16 | 45 | 150 | 0.63 |  | 500 | 150 | N/A | Yes
MBRF1650 | Active | ITO-220AC | Schottky | Planar | 16 | 50 | 150 | 0.75 |  | 500 | 150 | N/A | Yes
MBRF1660 | Active | ITO-220AC | Schottky | Planar | 16 | 60 | 150 | 0.75 |  | 500 | 150 | N/A | Yes
MBRF1690 | Active | ITO-220AC | Schottky | Planar | 16 | 90 | 150 | 0.85 |  | 300 | 150 | N/A | Yes
MBRF20100 | Active | ITO-220AC | Schottky | Planar | 20 | 100 | 150 | 0.95 |  | 100 | 150 | N/A | Yes
MBRF20100CT | Active | ITO-220AB | Schottky | Planar | 20 | 100 | 150 | 0.85 |  | 100 | 150 | N/A | Yes
MBRF20150CT | Active | ITO-220AB | Schottky | Planar | 20 | 150 | 150 | 0.95 |  | 100 | 150 | N/A | Yes
MBRF20200CT | Active | ITO-220AB | Schottky | Planar | 20 | 200 | 150 | 0.95 |  | 100 | 150 | N/A | Yes
MBRF2035 | Active | ITO-220AC | Schottky | Planar | 20 | 35 | 150 | 0.75 |  | 200 | 150 | N/A | Yes
MBRF2035CT | Active | ITO-220AB | Schottky | Planar | 20 | 35 | 150 | 0.8 |  | 100 | 150 | N/A | Yes
MBRF2045 | Active | ITO-220AC | Schottky | Planar | 20 | 45 | 150 | 0.75 |  | 200 | 150 | N/A | Yes
MBRF2045CT | Active | ITO-220AB | Schottky | Planar | 20 | 45 | 150 | 0.8 |  | 100 | 150 | N/A | Yes
MBRF2050 | Active | ITO-220AC | Schottky | Planar | 20 | 50 | 150 | 0.82 |  | 200 | 150 | N/A | Yes
MBRF2050CT | Active | ITO-220AB | Schottky | Planar | 20 | 50 | 150 | 0.8 |  | 100 | 150 | N/A | Yes
MBRF2060 | Active | ITO-220AC | Schottky | Planar | 20 | 60 | 150 | 0.82 |  | 200 | 150 | N/A | Yes
MBRF2060CT | Active | ITO-220AB | Schottky | Planar | 20 | 60 | 150 | 0.8 |  | 100 | 150 | N/A | Yes
MBRF2080CT | Active | ITO-220AB | Schottky | Planar | 20 | 80 | 150 | 0.8 |  | 100 | 150 | N/A | Yes
MBRF2090 | Active | ITO-220AC | Schottky | Planar | 20 | 90 | 150 | 0.95 |  | 100 | 150 | N/A | Yes
MBRF2090CT | Active | ITO-220AB | Schottky | Planar | 20 | 90 | 150 | 0.85 |  | 100 | 150 | N/A | Yes
MBRF20H100CT | Active | ITO-220AB | Schottky | Planar | 20 | 100 | 150 | 0.85 |  | 5 | 175 | N/A | Yes
MBRF20H150CT | Active | ITO-220AB | Schottky | Planar | 20 | 150 | 150 | 0.88 |  | 5 | 175 | N/A | Yes
MBRF20H200CT | Active | ITO-220AB | Schottky | Planar | 20 | 200 | 150 | 0.88 |  | 5 | 175 | N/A | Yes
MBRF20L100CT | Active | ITO-220AB | Schottky | Planar | 20 | 100 | 150 | 0.75 |  | 20 | 150 | N/A | Yes
MBRF20L120CT | Active | ITO-220AB | Schottky | Planar | 20 | 120 | 150 | 0.83 |  | 20 | 150 | N/A | Yes
MBRF25100CT | Active | ITO-220AB | Schottky | Planar | 25 | 100 | 200 | 0.85 |  | 100 | 150 | N/A | Yes
MBRF25150CT | Active | ITO-220AB | Schottky | Planar | 25 | 150 | 200 | 0.95 |  | 100 | 150 | N/A | Yes
MBRF2535CT | Active | ITO-220AB | Schottky | Planar | 25 | 35 | 200 |  |  | 2000 | 150 | N/A | Yes
MBRF2545CT | Active | ITO-220AB | Schottky | Planar | 25 | 45 | 200 |  |  | 2000 | 150 | N/A | Yes
MBRF2550CT | Active | ITO-220AB | Schottky | Planar | 25 | 50 | 200 | 0.75 |  | 2000 | 150 | N/A | Yes
MBRF2560CT | Active | ITO-220AB | Schottky | Planar | 25 | 60 | 200 | 0.75 |  | 2000 | 150 | N/A | Yes
MBRF2590CT | Active | ITO-220AB | Schottky | Planar | 25 | 90 | 200 | 0.85 |  | 100 | 150 | N/A | Yes
MBRF30100CT | Active | ITO-220AB | Schottky | Planar | 30 | 100 | 200 | 0.84 |  | 200 | 150 | N/A | Yes
MBRF30150CT | Active | ITO-220AB | Schottky | Planar | 30 | 150 | 200 | 0.95 |  | 200 | 150 | N/A | Yes
MBRF30200CT | Active | ITO-220AB | Schottky | Planar | 30 | 200 | 200 | 0.95 |  | 200 | 150 | N/A | Yes
MBRF3035CT | Active | ITO-220AB | Schottky | Planar | 30 | 35 | 200 | 0.7 |  | 200 | 150 | N/A | Yes
MBRF3045CT | Active | ITO-220AB | Schottky | Planar | 30 | 45 | 200 | 0.7 |  | 200 | 150 | N/A | Yes
MBRF3050CT | Active | ITO-220AB | Schottky | Planar | 30 | 50 | 200 | 0.75 |  | 200 | 150 | N/A | Yes
MBRF3060CT | Active | ITO-220AB | Schottky | Planar | 30 | 60 | 200 | 0.75 |  | 200 | 150 | N/A | Yes
MBRF3080CT | Active | ITO-220AB | Schottky | Planar | 30 | 80 | 200 | 0.84 |  | 200 | 150 | N/A | Yes
MBRF3090CT | Active | ITO-220AB | Schottky | Planar | 30 | 90 | 200 | 0.84 |  | 200 | 150 | N/A | Yes
MBRF30L120CT | Active | ITO-220AB | Schottky | Planar | 30 | 120 | 200 | 0.88 |  | 20 | 150 | N/A | Yes
MBRF30L45CT | Active | ITO-220AB | Schottky | Planar | 30 | 45 | 220 | 0.55 |  | 400 | 150 | N/A | Yes
MBRF5100 | Active | ITO-220AC | Schottky | Planar | 5 | 100 | 120 | 0.9 |  | 100 | 150 | N/A | Yes
MBRF5150 | Active | ITO-220AC | Schottky | Planar | 5 | 150 | 120 | 1.02 |  | 100 | 150 | N/A | Yes
MBRF5200 | Active | ITO-220AC | Schottky | Planar | 5 | 200 | 120 | 1.02 |  | 100 | 150 | N/A | Yes
MBRF7100 | Active | ITO-220AC | Schottky | Planar | 7.5 | 100 | 150 | 0.92 |  | 100 | 150 | N/A | Yes
MBRF7150 | Active | ITO-220AC | Schottky | Planar | 7.5 | 150 | 150 | 1.02 |  | 100 | 150 | N/A | Yes
MBRF735 | Active | ITO-220AC | Schottky | Planar | 7.5 | 35 | 150 |  |  | 100 | 150 | N/A | Yes
MBRF745 | Active | ITO-220AC | Schottky | Planar | 7.5 | 45 | 150 |  |  | 100 | 150 | N/A | Yes
MBRF750 | Active | ITO-220AC | Schottky | Planar | 7.5 | 50 | 150 | 0.75 |  | 100 | 150 | N/A | Yes
MBRF760 | Active | ITO-220AC | Schottky | Planar | 7.5 | 60 | 150 | 0.75 |  | 100 | 150 | N/A | Yes
MBRF790 | Active | ITO-220AC | Schottky | Planar | 7.5 | 90 | 150 | 0.92 |  | 100 | 150 | N/A | Yes
MBRF8100CT | Active | ITO-220AB | Schottky | Planar | 8 | 100 | 150 | 0.85 |  | 100 | 150 | N/A | Yes
MBRF8150CT | Active | ITO-220AB | Schottky | Planar | 8 | 150 | 150 | 0.95 |  | 100 | 150 | N/A | Yes
MBRF835CT | Active | ITO-220AB | Schottky | Planar | 8 | 35 | 150 | 0.55 |  | 100 | 150 | N/A | Yes
MBRF845CT | Active | ITO-220AB | Schottky | Planar | 8 | 45 | 150 | 0.55 |  | 100 | 150 | N/A | Yes
MBRF850CT | Active | ITO-220AB | Schottky | Planar | 8 | 50 | 150 | 0.7 |  | 100 | 150 | N/A | Yes
MBRF860CT | Active | ITO-220AB | Schottky | Planar | 8 | 60 | 150 | 0.7 |  | 100 | 150 | N/A | Yes
MBRF890CT | Active | ITO-220AB | Schottky | Planar | 8 | 90 | 150 | 0.85 |  | 100 | 150 | N/A | Yes
MBRS10100CTH | Active | TO-263AB (D²-PAK) | Schottky | Planar | 10 | 100 | 120 | 0.85 |  | 100 | 150 | 1 | Yes
MBRS10100H | Active | TO-263AB (D²-PAK) | Schottky | Planar | 10 | 100 | 120 | 0.85 |  | 100 | 175 | 1 | Yes
MBRS10150CTH | Active | TO-263AB (D²-PAK) | Schottky | Planar | 10 | 150 | 120 | 0.88 |  | 100 | 150 | 1 | Yes
MBRS10150H | Active | TO-263AB (D²-PAK) | Schottky | Planar | 10 | 150 | 120 | 1.05 |  | 100 | 175 | 1 | Yes
MBRS1035CTH | Active | TO-263AB (D²-PAK) | Schottky | Planar | 10 | 35 | 120 | 0.7 |  | 100 | 150 | 1 | Yes
MBRS1035H | Active | TO-263AB (D²-PAK) | Schottky | Planar | 10 | 35 | 120 |  |  | 100 | 175 | 1 | Yes
MBRS1045CTH | Active | TO-263AB (D²-PAK) | Schottky | Planar | 10 | 45 | 120 | 0.7 |  | 100 | 150 | 1 | Yes
MBRS1045H | Active | TO-263AB (D²-PAK) | Schottky | Planar | 10 | 45 | 120 |  |  | 100 | 175 | 1 | Yes
MBRS1050CTH | Active | TO-263AB (D²-PAK) | Schottky | Planar | 10 | 50 | 120 | 0.8 |  | 100 | 150 | 1 | Yes
MBRS1050H | Active | TO-263AB (D²-PAK) | Schottky | Planar | 10 | 50 | 120 | 0.8 |  | 100 | 175 | 1 | Yes
MBRS1060CTH | Active | TO-263AB (D²-PAK) | Schottky | Planar | 10 | 60 | 120 | 0.8 |  | 100 | 150 | 1 | Yes
MBRS1060H | Active | TO-263AB (D²-PAK) | Schottky | Planar | 10 | 60 | 120 | 0.8 |  | 100 | 175 | 1 | Yes
MBRS1090CTH | Active | TO-263AB (D²-PAK) | Schottky | Planar | 10 | 90 | 120 | 0.85 |  | 100 | 150 | 1 | Yes
MBRS1090H | Active | TO-263AB (D²-PAK) | Schottky | Planar | 10 | 90 | 120 | 0.85 |  | 100 | 175 | 1 | Yes
MBRS10H100CTH | Active | TO-263AB (D²-PAK) | Schottky | Planar | 10 | 100 | 120 | 0.85 | 0.85 at 25 | 5 | 175 | 1 | Yes
MBRS10H150CTH | Active | TO-263AB (D²-PAK) | Schottky | Planar | 10 | 150 | 120 | 0.88 | 0.88 at 25 | 5 | 175 | 1 | Yes
MBRS10H200CTH | Active | TO-263AB (D²-PAK) | Schottky | Planar | 10 | 200 | 120 | 0.88 | 0.88 at 25 | 5 | 175 | 1 | Yes
MBRS15100CTH | Active | TO-263AB (D²-PAK) | Schottky | Planar | 15 | 100 | 150 | 0.92 |  | 100 | 150 | 1 | Yes
MBRS15150CTH | Active | TO-263AB (D²-PAK) | Schottky | Planar | 15 | 150 | 150 | 0.95 |  | 100 | 150 | 1 | Yes
MBRS1535CTH | Active | TO-263AB (D²-PAK) | Schottky | Planar | 15 | 35 | 150 |  |  | 100 | 150 | 1 | Yes
MBRS1545CTH | Active | TO-263AB (D²-PAK) | Schottky | Planar | 15 | 45 | 150 |  |  | 100 | 150 | 1 | Yes
MBRS1550CTH | Active | TO-263AB (D²-PAK) | Schottky | Planar | 15 | 50 | 150 | 0.75 |  | 100 | 150 | 1 | Yes
MBRS1560CTH | Active | TO-263AB (D²-PAK) | Schottky | Planar | 15 | 60 | 150 | 0.75 |  | 100 | 150 | 1 | Yes
MBRS1590CTH | Active | TO-263AB (D²-PAK) | Schottky | Planar | 15 | 90 | 150 | 0.92 |  | 100 | 150 | 1 | Yes
MBRS15H45CTH | Active | TO-263AB (D²-PAK) | Schottky | Planar | 15 | 45 | 150 | 0.68 |  | 30 | 175 | 1 | Yes
MBRS16100H | Active | TO-263AB (D²-PAK) | Schottky | Planar | 16 | 100 | 150 | 0.85 |  | 300 | 150 | 1 | Yes
MBRS16150H | Active | TO-263AB (D²-PAK) | Schottky | Planar | 16 | 150 | 150 | 0.95 |  | 100 | 150 | 1 | Yes
MBRS1635H | Active | TO-263AB (D²-PAK) | Schottky | Planar | 16 | 35 | 150 | 0.63 |  | 500 | 150 | 1 | Yes
MBRS1645H | Active | TO-263AB (D²-PAK) | Schottky | Planar | 16 | 45 | 150 | 0.63 |  | 500 | 150 | 1 | Yes
MBRS1650H | Active | TO-263AB (D²-PAK) | Schottky | Planar | 16 | 50 | 150 | 0.75 |  | 500 | 150 | 1 | Yes
MBRS1660H | Active | TO-263AB (D²-PAK) | Schottky | Planar | 16 | 60 | 150 | 0.75 |  | 500 | 150 | 1 | Yes
MBRS1690H | Active | TO-263AB (D²-PAK) | Schottky | Planar | 16 | 90 | 150 | 0.85 |  | 300 | 150 | 1 | Yes
MBRS20100CTH | Active | TO-263AB (D²-PAK) | Schottky | Planar | 20 | 100 | 150 | 0.85 |  | 100 | 150 | 1 | Yes
MBRS20150CTH | Active | TO-263AB (D²-PAK) | Schottky | Planar | 20 | 150 | 150 | 0.99 |  | 100 | 150 | 1 | Yes
MBRS2035CTH | Active | TO-263AB (D²-PAK) | Schottky | Planar | 20 | 35 | 150 | 0.65 |  | 100 | 150 | 1 | Yes
MBRS2045CTH | Active | TO-263AB (D²-PAK) | Schottky | Planar | 20 | 45 | 150 | 0.65 |  | 100 | 150 | 1 | Yes
MBRS2050CTH | Active | TO-263AB (D²-PAK) | Schottky | Planar | 20 | 50 | 150 | 0.8 |  | 100 | 150 | 1 | Yes
MBRS2060CTH | Active | TO-263AB (D²-PAK) | Schottky | Planar | 20 | 60 | 150 | 0.8 |  | 100 | 150 | 1 | Yes
MBRS2090CTH | Active | TO-263AB (D²-PAK) | Schottky | Planar | 20 | 90 | 150 | 0.85 |  | 100 | 150 | 1 | Yes
MBRS20H100CTH | Active | TO-263AB (D²-PAK) | Schottky | Planar | 20 | 100 | 150 | 0.85 | 0.85 at 25 | 5 | 175 | 1 | Yes
MBRS20H150CTH | Active | TO-263AB (D²-PAK) | Schottky | Planar | 20 | 150 | 150 | 0.88 | 0.88 at 25 | 5 | 175 | 1 | Yes
MBRS20H200CTH | Active | TO-263AB (D²-PAK) | Schottky | Planar | 20 | 200 | 150 | 0.88 | 0.88 at 25 | 5 | 175 | 1 | Yes
MBRS25100CTH | Active | TO-263AB (D²-PAK) | Schottky | Planar | 25 | 100 | 200 | 0.85 |  | 100 | 150 | 1 | Yes
MBRS25150CTH | Active | TO-263AB (D²-PAK) | Schottky | Planar | 25 | 150 | 200 | 0.95 |  | 100 | 150 | 1 | Yes
MBRS2535CTH | Active | TO-263AB (D²-PAK) | Schottky | Planar | 25 | 35 | 200 | 0.65 |  | 200 | 150 | 1 | Yes
MBRS2545CTH | Active | TO-263AB (D²-PAK) | Schottky | Planar | 25 | 45 | 200 | 0.65 |  | 200 | 150 | 1 | Yes
MBRS2550CTH | Active | TO-263AB (D²-PAK) | Schottky | Planar | 25 | 50 | 200 | 0.75 |  | 200 | 150 | 1 | Yes
MBRS2560CTH | Active | TO-263AB (D²-PAK) | Schottky | Planar | 25 | 60 | 200 | 0.75 |  | 200 | 150 | 1 | Yes
MBRS2590CTH | Active | TO-263AB (D²-PAK) | Schottky | Planar | 25 | 90 | 200 | 0.85 |  | 100 | 150 | 1 | Yes
MBRS25H45CTH | Active | TO-263AB (D²-PAK) | Schottky | Planar | 25 | 45 | 150 | 0.7 |  | 200 | 175 | 1 | Yes
MBRS3045CTH | Active | TO-263AB (D²-PAK) | Schottky | Planar | 30 | 45 | 220 | 0.7 |  | 200 | 150 | 1 | Yes
MBRS30H45CTH | Active | TO-263AB (D²-PAK) | Schottky | Planar | 30 | 45 | 220 | 0.7 |  | 200 | 175 | 1 | Yes
MBRS4060CTH | Active | TO-263AB (D²-PAK) | Schottky | Planar | 40 | 60 | 300 | 0.8 |  | 100 | 175 | 1 | Yes
MBRS6040CTH | Active | TO-263AB (D²-PAK) | Schottky | Planar | 60 | 40 | 250 | 0.75 |  | 100 | 150 | 1 | Yes
SK110BH | Active | DO-214AA (SMB) | Schottky | Planar | 1 | 100 | 30 | 0.85 | 0.85 at 25 | 100 | 150 | 1 | Yes
SK115BH | Active | DO-214AA (SMB) | Schottky | Planar | 1 | 150 | 30 | 0.95 | 0.95 at 25 | 100 | 150 | 1 | Yes
SK12BH | Active | DO-214AA (SMB) | Schottky | Planar | 1 | 20 | 30 | 0.5 | 0.50 at 25 | 500 | 125 | 1 | Yes
SK12H45 | Active | DO-201AD | Schottky | Planar | 12 | 45 | 320 | 0.55 |  | 150 | 175 | N/A | Yes
SK12H60 | Active | DO-201AD | Schottky | Planar | 12 | 60 | 320 | 0.7 |  | 150 | 175 | N/A | Yes
SK13BH | Active | DO-214AA (SMB) | Schottky | Planar | 1 | 30 | 30 | 0.5 | 0.50 at 25 | 500 | 125 | 1 | Yes
SK14BH | Active | DO-214AA (SMB) | Schottky | Planar | 1 | 40 | 30 | 0.5 | 0.50 at 25 | 500 | 125 | 1 | Yes
SK15BH | Active | DO-214AA (SMB) | Schottky | Planar | 1 | 50 | 30 | 0.75 | 0.75 at 25 | 500 | 150 | 1 | Yes
SK16BH | Active | DO-214AA (SMB) | Schottky | Planar | 1 | 60 | 30 | 0.75 | 0.75 at 25 | 500 | 150 | 1 | Yes
SK19BH | Active | DO-214AA (SMB) | Schottky | Planar | 1 | 90 | 30 | 0.85 | 0.85 at 25 | 100 | 150 | 1 | Yes
SK210AH | Active | DO-214AC (SMA) | Schottky | Planar | 2 | 100 | 50 | 0.85 | 0.85 at 25 | 100 | 150 | 1 | Yes
SK215AH | Active | DO-214AC (SMA) | Schottky | Planar | 2 | 150 | 50 | 0.95 | 0.95 at 25 | 100 | 150 | 1 | Yes
SK22AH | Active | DO-214AC (SMA) | Schottky | Planar | 2 | 20 | 50 | 0.5 | 0.5 at 25 | 500 | 125 | 1 | Yes
SK23AH | Active | DO-214AC (SMA) | Schottky | Planar | 2 | 30 | 50 | 0.5 | 0.5 at 25 | 500 | 125 | 1 | Yes
SK24AH | Active | DO-214AC (SMA) | Schottky | Planar | 2 | 40 | 50 | 0.5 | 0.5 at 25 | 500 | 125 | 1 | Yes
SK25AH | Active | DO-214AC (SMA) | Schottky | Planar | 2 | 50 | 50 | 0.7 | 0.7 at 25 | 500 | 125 | 1 | Yes
SK26AH | Active | DO-214AC (SMA) | Schottky | Planar | 2 | 60 | 50 | 0.7 | 0.7 at 25 | 500 | 150 | 1 | Yes
SK29AH | Active | DO-214AC (SMA) | Schottky | Planar | 2 | 90 | 50 | 0.85 | 0.85 at 25 | 100 | 150 | 1 | Yes
SK310AH | Active | DO-214AC (SMA) | Schottky | Planar | 3 | 100 | 70 | 0.85 |  | 100 | 150 | 1 | Yes
SK310BH | Active | DO-214AA (SMB) | Schottky | Planar | 3 | 100 | 70 | 0.85 |  | 100 | 150 | 1 | Yes
SK315AH | Active | DO-214AC (SMA) | Schottky | Planar | 3 | 150 | 70 | 0.95 |  | 100 | 150 | 1 | Yes
SK315BH | Active | DO-214AA (SMB) | Schottky | Planar | 3 | 150 | 70 | 0.95 |  | 100 | 150 | 1 | Yes
SK320AH | Active | DO-214AC (SMA) | Schottky | Planar | 3 | 200 | 70 | 0.95 |  | 100 | 150 | 1 | Yes
SK320BH | Active | DO-214AA (SMB) | Schottky | Planar | 3 | 200 | 70 | 0.95 |  | 100 | 150 | 1 | Yes
SK32AH | Active | DO-214AC (SMA) | Schottky | Planar | 3 | 20 | 70 | 0.55 |  | 500 | 150 | 1 | Yes
SK32BH | Active | DO-214AA (SMB) | Schottky | Planar | 3 | 20 | 70 | 0.5 |  | 500 | 125 | 1 | Yes
SK33AH | Active | DO-214AC (SMA) | Schottky | Planar | 3 | 30 | 70 | 0.55 |  | 500 | 150 | 1 | Yes
SK33BH | Active | DO-214AA (SMB) | Schottky | Planar | 3 | 30 | 70 | 0.5 |  | 500 | 125 | 1 | Yes
SK34AH | Active | DO-214AC (SMA) | Schottky | Planar | 3 | 40 | 70 | 0.55 |  | 500 | 150 | 1 | Yes
SK34BH | Active | DO-214AA (SMB) | Schottky | Planar | 3 | 40 | 70 | 0.5 |  | 500 | 125 | 1 | Yes
SK35AH | Active | DO-214AC (SMA) | Schottky | Planar | 3 | 50 | 70 | 0.72 |  | 200 | 150 | 1 | Yes
SK35BH | Active | DO-214AA (SMB) | Schottky | Planar | 3 | 50 | 70 | 0.75 |  | 500 | 150 | 1 | Yes
SK36AH | Active | DO-214AC (SMA) | Schottky | Planar | 3 | 60 | 70 | 0.72 |  | 200 | 150 | 1 | Yes
SK36BH | Active | DO-214AA (SMB) | Schottky | Planar | 3 | 60 | 70 | 0.75 |  | 500 | 150 | 1 | Yes
SK39AH | Active | DO-214AC (SMA) | Schottky | Planar | 3 | 90 | 70 | 0.85 |  | 100 | 150 | 1 | Yes
SK39BH | Active | DO-214AA (SMB) | Schottky | Planar | 3 | 90 | 70 | 0.85 |  | 100 | 150 | 1 | Yes
SK510BH | Active | DO-214AA (SMB) | Schottky | Planar | 5 | 100 | 120 | 0.85 | 0.85 at 25 | 100 | 150 | 1 | Yes
SK510CH | Active | DO-214AB (SMC) | Schottky | Planar | 5 | 100 | 120 | 0.85 | 0.85 at 25 | 300 | 150 | 1 | Yes
SK515BH | Active | DO-214AA (SMB) | Schottky | Planar | 5 | 150 | 120 | 0.95 | 0.95 at 25 | 100 | 150 | 1 | Yes
SK515CH | Active | DO-214AB (SMC) | Schottky | Planar | 5 | 150 | 120 | 0.95 | 0.95 at 25 | 300 | 150 | 1 | Yes
SK520CH | Active | DO-214AB (SMC) | Schottky | Planar | 5 | 200 | 120 | 0.95 | 0.95 at 25 | 300 | 150 | 1 | Yes
SK52BH | Active | DO-214AA (SMB) | Schottky | Planar | 5 | 20 | 120 | 0.55 | 0.55 at 25 | 500 | 150 | 1 | Yes
SK52CH | Active | DO-214AB (SMC) | Schottky | Planar | 5 | 20 | 120 | 0.55 | 0.55 at 25 | 500 | 150 | 1 | Yes
SK53BH | Active | DO-214AA (SMB) | Schottky | Planar | 5 | 30 | 120 | 0.55 | 0.55 at 25 | 500 | 150 | 1 | Yes
SK53CH | Active | DO-214AB (SMC) | Schottky | Planar | 5 | 30 | 120 | 0.55 | 0.55 at 25 | 500 | 150 | 1 | Yes
SK54BH | Active | DO-214AA (SMB) | Schottky | Planar | 5 | 40 | 120 | 0.55 | 0.55 at 25 | 500 | 150 | 1 | Yes
SK54CH | Active | DO-214AB (SMC) | Schottky | Planar | 5 | 40 | 120 | 0.55 | 0.55 at 25 | 500 | 150 | 1 | Yes
SK55BH | Active | DO-214AA (SMB) | Schottky | Planar | 5 | 50 | 120 | 0.75 | 0.75 at 25 | 500 | 150 | 1 | Yes
SK55CH | Active | DO-214AB (SMC) | Schottky | Planar | 5 | 50 | 120 | 0.75 | 0.75 at 25 | 500 | 150 | 1 | Yes
SK56BH | Active | DO-214AA (SMB) | Schottky | Planar | 5 | 60 | 120 | 0.75 | 0.75 at 25 | 500 | 150 | 1 | Yes
SK56CH | Active | DO-214AB (SMC) | Schottky | Planar | 5 | 60 | 120 | 0.75 | 0.75 at 25 | 500 | 150 | 1 | Yes
SK59BH | Active | DO-214AA (SMB) | Schottky | Planar | 5 | 90 | 120 | 0.85 | 0.85 at 25 | 100 | 150 | 1 | Yes
SK59CH | Active | DO-214AB (SMC) | Schottky | Planar | 5 | 90 | 120 | 0.85 | 0.85 at 25 | 300 | 150 | 1 | Yes
SK810CH | Active | DO-214AB (SMC) | Schottky | Planar | 8 | 100 | 150 | 0.9 |  | 500 | 150 | 1 | Yes
SK82CH | Active | DO-214AB (SMC) | Schottky | Planar | 8 | 20 | 150 | 0.55 |  | 500 | 125 | 1 | Yes
SK83CH | Active | DO-214AB (SMC) | Schottky | Planar | 8 | 30 | 150 | 0.55 |  | 500 | 125 | 1 | Yes
SK84CH | Active | DO-214AB (SMC) | Schottky | Planar | 8 | 40 | 150 | 0.55 |  | 500 | 125 | 1 | Yes
SK85CH | Active | DO-214AB (SMC) | Schottky | Planar | 8 | 50 | 150 | 0.75 |  | 500 | 150 | 1 | Yes
SK86CH | Active | DO-214AB (SMC) | Schottky | Planar | 8 | 60 | 150 | 0.75 |  | 500 | 150 | 1 | Yes
SKL13BH | Active | DO-214AA (SMB) | Schottky | Planar | 1 | 30 | 50 | 0.39 |  | 200 | 125 | 1 | Yes
SR002 | Active | DO-204AL (DO-41) | Schottky | Planar | 0.5 | 20 | 30 | 0.55 |  | 500 | 125 | N/A | Yes
SR003 | Active | DO-204AL (DO-41) | Schottky | Planar | 0.5 | 30 | 30 | 0.55 |  | 500 | 125 | N/A | Yes
SR004 | Active | DO-204AL (DO-41) | Schottky | Planar | 0.5 | 40 | 30 | 0.55 |  | 500 | 125 | N/A | Yes
SR005 | Active | DO-204AL (DO-41) | Schottky | Planar | 0.5 | 50 | 30 | 0.7 |  | 500 | 150 | N/A | Yes
SR006 | Active | DO-204AL (DO-41) | Schottky | Planar | 0.5 | 60 | 30 | 0.7 |  | 500 | 150 | N/A | Yes
SR009 | Active | DO-204AL (DO-41) | Schottky | Planar | 0.5 | 90 | 30 | 0.85 |  | 100 | 150 | N/A | Yes
SR010 | Active | DO-204AL (DO-41) | Schottky | Planar | 0.5 | 100 | 30 | 0.85 |  | 100 | 150 | N/A | Yes
SR10100 | Active | TO-220AB | Schottky | Planar | 10 | 100 | 120 | 0.85 |  | 100 | 150 | N/A | Yes
SR10150 | Active | TO-220AB | Schottky | Planar | 10 | 150 | 120 | 0.95 |  | 100 | 150 | N/A | Yes
SR102 | Active | DO-204AL (DO-41) | Schottky | Planar | 1 | 20 | 30 | 0.55 |  | 500 | 125 | N/A | Yes
SR1020 | Active | TO-220AB | Schottky | Planar | 10 | 20 | 120 | 0.55 |  | 500 | 125 | N/A | Yes
SR103 | Active | DO-204AL (DO-41) | Schottky | Planar | 1 | 30 | 30 | 0.55 |  | 500 | 125 | N/A | Yes
SR1030 | Active | TO-220AB | Schottky | Planar | 10 | 30 | 120 | 0.55 |  | 500 | 125 | N/A | Yes
SR104 | Active | DO-204AL (DO-41) | Schottky | Planar | 1 | 40 | 30 | 0.55 |  | 500 | 125 | N/A | Yes
SR1040 | Active | TO-220AB | Schottky | Planar | 10 | 40 | 120 | 0.55 |  | 500 | 125 | N/A | Yes
SR105 | Active | DO-204AL (DO-41) | Schottky | Planar | 1 | 50 | 30 | 0.7 |  | 500 | 150 | N/A | Yes
SR1050 | Active | TO-220AB | Schottky | Planar | 10 | 50 | 120 | 0.7 |  | 500 | 150 | N/A | Yes
SR106 | Active | DO-204AL (DO-41) | Schottky | Planar | 1 | 60 | 30 | 0.7 |  | 500 | 150 | N/A | Yes
SR1060 | Active | TO-220AB | Schottky | Planar | 10 | 60 | 120 | 0.7 |  | 500 | 150 | N/A | Yes
SR109 | Active | DO-204AL (DO-41) | Schottky | Planar | 1 | 90 | 30 | 0.85 |  | 100 | 150 | N/A | Yes
SR1090 | Active | TO-220AB | Schottky | Planar | 10 | 90 | 120 | 0.85 |  | 100 | 150 | N/A | Yes
SR110 | Active | DO-204AL (DO-41) | Schottky | Planar | 1 | 100 | 30 | 0.85 |  | 100 | 150 | N/A | Yes
SR115 | Active | DO-204AL (DO-41) | Schottky | Planar | 1 | 150 | 30 | 0.95 |  | 100 | 150 | N/A | Yes
SR1202 | Active | DO-201AD | Schottky | Planar | 12 | 20 | 280 | 0.55 |  | 500 | 150 | N/A | Yes
SR1203 | Active | DO-201AD | Schottky | Planar | 12 | 30 | 320 | 0.55 |  | 500 | 150 | N/A | Yes
SR1204 | Active | DO-201AD | Schottky | Planar | 12 | 40 | 320 | 0.55 |  | 500 | 150 | N/A | Yes
SR16100 | Active | TO-220AB | Schottky | Planar | 16 | 100 | 170 | 0.9 |  | 100 | 150 | N/A | Yes
SR16100PT | Active | TO-247AD (TO-3P) | Schottky | Planar | 16 | 100 | 200 | 0.9 |  | 100 | 150 | N/A | Yes
SR16150 | Active | TO-220AB | Schottky | Planar | 16 | 150 | 170 | 1.05 |  | 100 | 150 | N/A | Yes
SR16150PT | Active | TO-247AD (TO-3P) | Schottky | Planar | 16 | 150 | 200 | 1 |  | 100 | 150 | N/A | Yes
SR1620 | Active | TO-220AB | Schottky | Planar | 16 | 20 | 170 | 0.55 |  | 500 | 125 | N/A | Yes
SR1620PT | Active | TO-247AD (TO-3P) | Schottky | Planar | 16 | 20 | 200 | 0.55 |  | 500 | 125 | N/A | Yes
SR1630 | Active | TO-220AB | Schottky | Planar | 16 | 30 | 170 | 0.55 |  | 500 | 125 | N/A | Yes
SR1630PT | Active | TO-247AD (TO-3P) | Schottky | Planar | 16 | 30 | 200 | 0.55 |  | 500 | 125 | N/A | Yes
SR1640 | Active | TO-220AB | Schottky | Planar | 16 | 40 | 170 | 0.55 |  | 500 | 125 | N/A | Yes
SR1640PT | Active | TO-247AD (TO-3P) | Schottky | Planar | 16 | 40 | 200 | 0.55 |  | 500 | 125 | N/A | Yes
SR1650 | Active | TO-220AB | Schottky | Planar | 16 | 50 | 170 | 0.7 |  | 500 | 150 | N/A | Yes
SR1650PT | Active | TO-247AD (TO-3P) | Schottky | Planar | 16 | 50 | 200 | 0.7 |  | 500 | 150 | N/A | Yes
SR1660 | Active | TO-220AB | Schottky | Planar | 16 | 60 | 170 | 0.7 |  | 500 | 150 | N/A | Yes
SR1660PT | Active | TO-247AD (TO-3P) | Schottky | Planar | 16 | 60 | 200 | 0.7 |  | 500 | 150 | N/A | Yes
SR1690 | Active | TO-220AB | Schottky | Planar | 16 | 90 | 170 | 0.9 |  | 100 | 150 | N/A | Yes
SR1690PT | Active | TO-247AD (TO-3P) | Schottky | Planar | 16 | 90 | 200 | 0.9 |  | 100 | 150 | N/A | Yes
SR20100 | Active | TO-220AB | Schottky | Planar | 20 | 100 | 200 | 0.9 |  | 100 | 150 | N/A | Yes
SR20100PT | Active | TO-247AD (TO-3P) | Schottky | Planar | 20 | 100 | 200 | 0.92 |  | 100 | 150 | N/A | Yes
SR20150 | Active | TO-220AB | Schottky | Planar | 20 | 150 | 200 | 1 |  | 100 | 150 | N/A | Yes
SR20150PT | Active | TO-247AD (TO-3P) | Schottky | Planar | 20 | 150 | 200 | 1.02 |  | 100 | 150 | N/A | Yes
SR202 | Active | DO-204AC (DO-15) | Schottky | Planar | 2 | 20 | 50 | 0.55 |  | 500 | 125 | N/A | Yes
SR2020 | Active | TO-220AB | Schottky | Planar | 20 | 20 | 200 | 0.55 |  | 500 | 125 | N/A | Yes
SR2020PT | Active | TO-247AD (TO-3P) | Schottky | Planar | 20 | 20 | 200 | 0.55 |  | 500 | 125 | N/A | Yes
SR203 | Active | DO-204AC (DO-15) | Schottky | Planar | 2 | 30 | 50 | 0.55 |  | 500 | 125 | N/A | Yes
SR2030 | Active | TO-220AB | Schottky | Planar | 20 | 30 | 200 | 0.55 |  | 500 | 125 | N/A | Yes
SR2030PT | Active | TO-247AD (TO-3P) | Schottky | Planar | 20 | 30 | 200 | 0.55 |  | 500 | 125 | N/A | Yes
SR204 | Active | DO-204AC (DO-15) | Schottky | Planar | 2 | 40 | 50 | 0.55 |  | 500 | 125 | N/A | Yes
SR2040 | Active | TO-220AB | Schottky | Planar | 20 | 40 | 200 | 0.55 |  | 500 | 125 | N/A | Yes
SR2040PT | Active | TO-247AD (TO-3P) | Schottky | Planar | 20 | 40 | 200 | 0.55 |  | 500 | 125 | N/A | Yes
SR205 | Active | DO-204AC (DO-15) | Schottky | Planar | 2 | 50 | 50 | 0.7 |  | 500 | 150 | N/A | Yes
SR2050 | Active | TO-220AB | Schottky | Planar | 20 | 50 | 200 | 0.7 |  | 500 | 150 | N/A | Yes
SR2050PT | Active | TO-247AD (TO-3P) | Schottky | Planar | 20 | 50 | 200 | 0.7 |  | 500 | 150 | N/A | Yes
SR206 | Active | DO-204AC (DO-15) | Schottky | Planar | 2 | 60 | 50 | 0.7 |  | 500 | 150 | N/A | Yes
SR2060 | Active | TO-220AB | Schottky | Planar | 20 | 60 | 200 | 0.7 |  | 500 | 150 | N/A | Yes
SR2060PT | Active | TO-247AD (TO-3P) | Schottky | Planar | 20 | 60 | 200 | 0.7 |  | 500 | 150 | N/A | Yes
SR209 | Active | DO-204AC (DO-15) | Schottky | Planar | 2 | 90 | 50 | 0.85 |  | 100 | 150 | N/A | Yes
SR2090 | Active | TO-220AB | Schottky | Planar | 20 | 90 | 200 | 0.9 |  | 100 | 150 | N/A | Yes
SR2090PT | Active | TO-247AD (TO-3P) | Schottky | Planar | 20 | 90 | 200 | 0.92 |  | 100 | 150 | N/A | Yes
SR210 | Active | DO-204AC (DO-15) | Schottky | Planar | 2 | 100 | 50 | 0.85 |  | 100 | 150 | N/A | Yes
SR215 | Active | DO-204AC (DO-15) | Schottky | Planar | 2 | 150 | 50 | 0.95 |  | 100 | 150 | N/A | Yes
SR220 | Active | DO-204AC (DO-15) | Schottky | Planar | 2 | 200 | 50 | 0.95 |  | 100 | 150 | N/A | Yes
SR30100PT | Active | TO-247AD (TO-3P) | Schottky | Planar | 30 | 100 | 300 | 0.9 |  | 500 | 150 | N/A | Yes
SR30150PT | Active | TO-247AD (TO-3P) | Schottky | Planar | 30 | 150 | 300 | 1 |  | 500 | 150 | N/A | Yes
SR302 | Active | DO-201AD | Schottky | Planar | 3 | 20 | 80 | 0.55 |  | 500 | 125 | N/A | Yes
SR3020PT | Active | TO-247AD (TO-3P) | Schottky | Planar | 30 | 20 | 300 | 0.55 |  | 1000 | 125 | N/A | Yes
SR303 | Active | DO-201AD | Schottky | Planar | 3 | 30 | 80 | 0.55 |  | 500 | 125 | N/A | Yes
SR3030PT | Active | TO-247AD (TO-3P) | Schottky | Planar | 30 | 30 | 300 | 0.55 |  | 1000 | 125 | N/A | Yes
SR304 | Active | DO-201AD | Schottky | Planar | 3 | 40 | 80 | 0.55 |  | 500 | 125 | N/A | Yes
SR3040PT | Active | TO-247AD (TO-3P) | Schottky | Planar | 30 | 40 | 300 | 0.55 |  | 1000 | 125 | N/A | Yes
SR305 | Active | DO-201AD | Schottky | Planar | 3 | 50 | 80 | 0.7 |  | 500 | 150 | N/A | Yes
SR3050PT | Active | TO-247AD (TO-3P) | Schottky | Planar | 30 | 50 | 300 | 0.7 |  | 1000 | 150 | N/A | Yes
SR306 | Active | DO-201AD | Schottky | Planar | 3 | 60 | 80 | 0.7 |  | 500 | 150 | N/A | Yes
SR3060PT | Active | TO-247AD (TO-3P) | Schottky | Planar | 30 | 60 | 300 | 0.7 |  | 1000 | 150 | N/A | Yes
SR309 | Active | DO-201AD | Schottky | Planar | 3 | 90 | 80 | 0.85 |  | 100 | 150 | N/A | Yes
SR3090PT | Active | TO-247AD (TO-3P) | Schottky | Planar | 30 | 90 | 300 | 0.9 |  | 500 | 150 | N/A | Yes
SR310 | Active | DO-201AD | Schottky | Planar | 3 | 100 | 80 | 0.85 |  | 100 | 150 | N/A | Yes
SR315 | Active | DO-201AD | Schottky | Planar | 3 | 150 | 80 | 0.95 |  | 100 | 150 | N/A | Yes
SR320 | Active | DO-201AD | Schottky | Planar | 3 | 200 | 80 | 0.95 |  | 100 | 150 | N/A | Yes
SR40100PT | Active | TO-247AD (TO-3P) | Schottky | Planar | 40 | 100 | 400 | 0.9 |  | 500 | 150 | N/A | Yes
SR4020PT | Active | TO-247AD (TO-3P) | Schottky | Planar | 40 | 20 | 400 | 0.55 |  | 1000 | 125 | N/A | Yes
SR4030PT | Active | TO-247AD (TO-3P) | Schottky | Planar | 40 | 30 | 400 | 0.55 |  | 1000 | 125 | N/A | Yes
SR4040PT | Active | TO-247AD (TO-3P) | Schottky | Planar | 40 | 40 | 400 | 0.55 |  | 1000 | 125 | N/A | Yes
SR4050PT | Active | TO-247AD (TO-3P) | Schottky | Planar | 40 | 50 | 400 | 0.7 |  | 1000 | 150 | N/A | Yes
SR4060PT | Active | TO-247AD (TO-3P) | Schottky | Planar | 40 | 60 | 400 | 0.7 |  | 1000 | 150 | N/A | Yes
SR4090PT | Active | TO-247AD (TO-3P) | Schottky | Planar | 40 | 90 | 400 | 0.9 |  | 500 | 150 | N/A | Yes
SR502 | Active | DO-201AD | Schottky | Planar | 5 | 20 | 120 | 0.55 |  | 500 | 125 | N/A | Yes
SR503 | Active | DO-201AD | Schottky | Planar | 5 | 30 | 120 | 0.55 |  | 500 | 125 | N/A | Yes
SR504 | Active | DO-201AD | Schottky | Planar | 5 | 40 | 120 | 0.55 |  | 500 | 125 | N/A | Yes
SR505 | Active | DO-201AD | Schottky | Planar | 5 | 50 | 120 | 0.7 |  | 500 | 150 | N/A | Yes
SR506 | Active | DO-201AD | Schottky | Planar | 5 | 60 | 120 | 0.7 |  | 500 | 150 | N/A | Yes
SR509 | Active | DO-201AD | Schottky | Planar | 5 | 90 | 120 | 0.85 |  | 100 | 150 | N/A | Yes
SR510 | Active | DO-201AD | Schottky | Planar | 5 | 100 | 120 | 0.85 |  | 100 | 150 | N/A | Yes
SR515 | Active | DO-201AD | Schottky | Planar | 5 | 150 | 120 | 1.05 |  | 100 | 150 | N/A | Yes
SR520 | Active | DO-201AD | Schottky | Planar | 5 | 200 | 120 | 1.05 |  | 100 | 150 | N/A | Yes
SR802 | Active | DO-201AD | Schottky | Planar | 8 | 20 | 150 | 0.55 |  | 500 | 125 | N/A | Yes
SR803 | Active | DO-201AD | Schottky | Planar | 8 | 30 | 150 | 0.55 |  | 500 | 125 | N/A | Yes
SR804 | Active | DO-201AD | Schottky | Planar | 8 | 40 | 150 | 0.55 |  | 500 | 125 | N/A | Yes
SR805 | Active | DO-201AD | Schottky | Planar | 8 | 50 | 150 | 0.7 |  | 500 | 150 | N/A | Yes
SR806 | Active | DO-201AD | Schottky | Planar | 8 | 60 | 150 | 0.7 |  | 500 | 150 | N/A | Yes
SR809 | Active | DO-201AD | Schottky | Planar | 8 | 90 | 150 | 0.92 |  | 100 | 150 | N/A | Yes
SR810 | Active | DO-201AD | Schottky | Planar | 8 | 100 | 150 | 0.92 |  | 100 | 150 | N/A | Yes
SR815 | Active | DO-201AD | Schottky | Planar | 8 | 150 | 150 | 1.02 |  | 100 | 150 | N/A | Yes
SR820 | Active | DO-201AD | Schottky | Planar | 8 | 200 | 150 | 1.02 |  | 100 | 150 | N/A | Yes
SRA10100 | Active | TO-220AC | Schottky | Planar | 10 | 100 | 170 | 0.85 |  | 100 | 150 | N/A | Yes
SRA10150 | Active | TO-220AC | Schottky | Planar | 10 | 150 | 170 | 0.95 |  | 100 | 150 | N/A | Yes
SRA1020 | Active | TO-220AC | Schottky | Planar | 10 | 20 | 170 | 0.55 |  | 500 | 125 | N/A | Yes
SRA1030 | Active | TO-220AC | Schottky | Planar | 10 | 30 | 170 | 0.55 |  | 500 | 125 | N/A | Yes
SRA1040 | Active | TO-220AC | Schottky | Planar | 10 | 40 | 170 | 0.55 |  | 500 | 125 | N/A | Yes
SRA1050 | Active | TO-220AC | Schottky | Planar | 10 | 50 | 170 | 0.7 |  | 500 | 150 | N/A | Yes
SRA1060 | Active | TO-220AC | Schottky | Planar | 10 | 60 | 170 | 0.7 |  | 500 | 150 | N/A | Yes
SRA1090 | Active | TO-220AC | Schottky | Planar | 10 | 90 | 170 | 0.85 |  | 100 | 150 | N/A | Yes
SRA16100 | Active | TO-220AC | Schottky | Planar | 16 | 100 | 200 | 0.92 |  | 100 | 150 | N/A | Yes
SRA1620 | Active | TO-220AC | Schottky | Planar | 16 | 20 | 200 | 0.55 |  | 500 | 125 | N/A | Yes
SRA1630 | Active | TO-220AC | Schottky | Planar | 16 | 30 | 200 | 0.55 |  | 500 | 125 | N/A | Yes
SRA1640 | Active | TO-220AC | Schottky | Planar | 16 | 40 | 200 | 0.55 |  | 500 | 125 | N/A | Yes
SRA1650 | Active | TO-220AC | Schottky | Planar | 16 | 50 | 200 | 0.7 |  | 500 | 150 | N/A | Yes
SRA1660 | Active | TO-220AC | Schottky | Planar | 16 | 60 | 200 | 0.7 |  | 500 | 150 | N/A | Yes
SRA1690 | Active | TO-220AC | Schottky | Planar | 16 | 90 | 200 | 0.92 |  | 100 | 150 | N/A | Yes
SRA20100 | Active | TO-220AC | Schottky | Planar | 20 | 100 | 300 | 0.92 |  | 100 | 150 | N/A | Yes
SRA2020 | Active | TO-220AC | Schottky | Planar | 20 | 20 | 300 | 0.55 |  | 500 | 125 | N/A | Yes
SRA2030 | Active | TO-220AC | Schottky | Planar | 20 | 30 | 300 | 0.55 |  | 500 | 125 | N/A | Yes
SRA2040 | Active | TO-220AC | Schottky | Planar | 20 | 40 | 300 | 0.55 |  | 500 | 125 | N/A | Yes
SRA2050 | Active | TO-220AC | Schottky | Planar | 20 | 50 | 300 | 0.7 |  | 500 | 150 | N/A | Yes
SRA2060 | Active | TO-220AC | Schottky | Planar | 20 | 60 | 300 | 0.7 |  | 500 | 150 | N/A | Yes
SRA2090 | Active | TO-220AC | Schottky | Planar | 20 | 90 | 300 | 0.92 |  | 100 | 150 | N/A | Yes
SRA8100 | Active | TO-220AC | Schottky | Planar | 8 | 100 | 150 | 0.85 |  | 100 | 150 | N/A | Yes
SRA8150 | Active | TO-220AC | Schottky | Planar | 8 | 150 | 150 | 0.95 |  | 100 | 150 | N/A | Yes
SRA820 | Active | TO-220AC | Schottky | Planar | 8 | 20 | 150 | 0.55 |  | 500 | 125 | N/A | Yes
SRA830 | Active | TO-220AC | Schottky | Planar | 8 | 30 | 150 | 0.55 |  | 500 | 125 | N/A | Yes
SRA840 | Active | TO-220AC | Schottky | Planar | 8 | 40 | 150 | 0.55 |  | 500 | 125 | N/A | Yes
SRA850 | Active | TO-220AC | Schottky | Planar | 8 | 50 | 150 | 0.7 |  | 500 | 150 | N/A | Yes
SRA860 | Active | TO-220AC | Schottky | Planar | 8 | 60 | 150 | 0.7 |  | 500 | 150 | N/A | Yes
SRA890 | Active | TO-220AC | Schottky | Planar | 8 | 90 | 150 | 0.85 |  | 100 | 150 | N/A | Yes
SRAF10100 | Active | ITO-220AC | Schottky | Planar | 10 | 100 | 200 | 0.85 |  | 100 | 150 | N/A | Yes
SRAF10150 | Active | ITO-220AC | Schottky | Planar | 10 | 150 | 200 | 0.95 |  | 100 | 150 | N/A | Yes
SRAF1020 | Active | ITO-220AC | Schottky | Planar | 10 | 20 | 200 | 0.55 |  | 500 | 125 | N/A | Yes
SRAF1030 | Active | ITO-220AC | Schottky | Planar | 10 | 30 | 200 | 0.55 |  | 500 | 125 | N/A | Yes
SRAF1040 | Active | ITO-220AC | Schottky | Planar | 10 | 40 | 200 | 0.55 |  | 500 | 125 | N/A | Yes
SRAF1050 | Active | ITO-220AC | Schottky | Planar | 10 | 50 | 200 | 0.7 |  | 500 | 150 | N/A | Yes
SRAF1060 | Active | ITO-220AC | Schottky | Planar | 10 | 60 | 200 | 0.7 |  | 500 | 150 | N/A | Yes
SRAF1090 | Active | ITO-220AC | Schottky | Planar | 10 | 90 | 200 | 0.85 |  | 100 | 150 | N/A | Yes
SRAF16100 | Active | ITO-220AC | Schottky | Planar | 16 | 100 | 275 | 0.92 |  | 100 | 150 | N/A | Yes
SRAF1620 | Active | ITO-220AC | Schottky | Planar | 16 | 20 | 275 | 0.55 |  | 500 | 125 | N/A | Yes
SRAF1630 | Active | ITO-220AC | Schottky | Planar | 16 | 30 | 275 | 0.55 |  | 500 | 125 | N/A | Yes
SRAF1640 | Active | ITO-220AC | Schottky | Planar | 16 | 40 | 275 | 0.55 |  | 500 | 125 | N/A | Yes
SRAF1650 | Active | ITO-220AC | Schottky | Planar | 16 | 50 | 275 | 0.7 |  | 500 | 150 | N/A | Yes
SRAF1660 | Active | ITO-220AC | Schottky | Planar | 16 | 60 | 275 | 0.7 |  | 500 | 150 | N/A | Yes
SRAF1690 | Active | ITO-220AC | Schottky | Planar | 16 | 90 | 275 | 0.92 |  | 100 | 150 | N/A | Yes
SRAF5100 | Active | ITO-220AC | Schottky | Planar | 5 | 100 | 120 | 0.85 |  | 200 | 150 | N/A | Yes
SRAF5150 | Active | ITO-220AC | Schottky | Planar | 5 | 150 | 120 | 0.95 |  | 200 | 150 | N/A | Yes
SRAF520 | Active | ITO-220AC | Schottky | Planar | 5 | 20 | 120 | 0.55 |  | 500 | 125 | N/A | Yes
SRAF530 | Active | ITO-220AC | Schottky | Planar | 5 | 30 | 120 | 0.55 |  | 500 | 125 | N/A | Yes
SRAF540 | Active | ITO-220AC | Schottky | Planar | 5 | 40 | 120 | 0.55 |  | 500 | 125 | N/A | Yes
SRAF550 | Active | ITO-220AC | Schottky | Planar | 5 | 50 | 120 | 0.7 |  | 500 | 150 | N/A | Yes
SRAF560 | Active | ITO-220AC | Schottky | Planar | 5 | 60 | 120 | 0.7 |  | 500 | 150 | N/A | Yes
SRAF590 | Active | ITO-220AC | Schottky | Planar | 5 | 90 | 120 | 0.85 |  | 200 | 150 | N/A | Yes
SRAF8100 | Active | ITO-220AC | Schottky | Planar | 8 | 100 | 150 | 0.85 |  | 100 | 150 | N/A | Yes
SRAF8150 | Active | ITO-220AC | Schottky | Planar | 8 | 150 | 150 | 0.95 |  | 100 | 150 | N/A | Yes
SRAF820 | Active | ITO-220AC | Schottky | Planar | 8 | 20 | 150 | 0.55 |  | 500 | 125 | N/A | Yes
SRAF830 | Active | ITO-220AC | Schottky | Planar | 8 | 30 | 150 | 0.55 |  | 500 | 125 | N/A | Yes
SRAF840 | Active | ITO-220AC | Schottky | Planar | 8 | 40 | 150 | 0.55 |  | 500 | 125 | N/A | Yes
SRAF850 | Active | ITO-220AC | Schottky | Planar | 8 | 50 | 150 | 0.7 |  | 500 | 150 | N/A | Yes
SRAF860 | Active | ITO-220AC | Schottky | Planar | 8 | 60 | 150 | 0.7 |  | 500 | 150 | N/A | Yes
SRAF890 | Active | ITO-220AC | Schottky | Planar | 8 | 90 | 150 | 0.85 |  | 100 | 150 | N/A | Yes
SRAS20100H | Active | TO-263AB (D²-PAK) | Schottky | Planar | 20 | 100 | 330 | 0.92 |  | 100 | 150 | 1 | Yes
SRAS20150H | Active | TO-263AB (D²-PAK) | Schottky | Planar | 20 | 150 | 330 | 1.02 |  | 100 | 150 | 1 | Yes
SRAS2020H | Active | TO-263AB (D²-PAK) | Schottky | Planar | 20 | 20 | 330 | 0.57 |  | 500 | 150 | 1 | Yes
SRAS2030H | Active | TO-263AB (D²-PAK) | Schottky | Planar | 20 | 30 | 330 | 0.57 |  | 500 | 150 | 1 | Yes
SRAS2040H | Active | TO-263AB (D²-PAK) | Schottky | Planar | 20 | 40 | 330 | 0.57 |  | 500 | 150 | 1 | Yes
SRAS2050H | Active | TO-263AB (D²-PAK) | Schottky | Planar | 20 | 50 | 330 | 0.7 |  | 500 | 150 | 1 | Yes
SRAS2060H | Active | TO-263AB (D²-PAK) | Schottky | Planar | 20 | 60 | 330 | 0.7 |  | 500 | 150 | 1 | Yes
SRAS2090H | Active | TO-263AB (D²-PAK) | Schottky | Planar | 20 | 90 | 330 | 0.92 |  | 100 | 150 | 1 | Yes
SRAS8100H | Active | TO-263AB (D²-PAK) | Schottky | Planar | 8 | 100 | 150 | 0.95 |  | 100 | 150 | 1 | Yes
SRAS8150H | Active | TO-263AB (D²-PAK) | Schottky | Planar | 8 | 150 | 150 | 0.95 |  | 100 | 150 | 1 | Yes
SRAS820H | Active | TO-263AB (D²-PAK) | Schottky | Planar | 8 | 20 | 150 | 0.55 |  | 100 | 125 | 1 | Yes
SRAS830H | Active | TO-263AB (D²-PAK) | Schottky | Planar | 8 | 30 | 150 | 0.55 |  | 100 | 125 | 1 | Yes
SRAS840H | Active | TO-263AB (D²-PAK) | Schottky | Planar | 8 | 40 | 150 | 0.55 |  | 100 | 125 | 1 | Yes
SRAS850H | Active | TO-263AB (D²-PAK) | Schottky | Planar | 8 | 50 | 150 | 0.7 |  | 100 | 150 | 1 | Yes
SRAS860H | Active | TO-263AB (D²-PAK) | Schottky | Planar | 8 | 60 | 150 | 0.7 |  | 100 | 150 | 1 | Yes
SRAS890H | Active | TO-263AB (D²-PAK) | Schottky | Planar | 8 | 90 | 150 | 0.95 |  | 100 | 150 | 1 | Yes
SRF10100 | Active | ITO-220AB | Schottky | Planar | 10 | 100 | 120 | 0.9 |  | 100 | 150 | N/A | Yes
SRF10150 | Active | ITO-220AB | Schottky | Planar | 10 | 150 | 120 | 1 |  | 100 | 150 | N/A | Yes
SRF1020 | Active | ITO-220AB | Schottky | Planar | 10 | 20 | 120 | 0.55 |  | 500 | 125 | N/A | Yes
SRF10200 | Active | ITO-220AB | Schottky | Planar | 10 | 200 | 120 | 1 |  | 100 | 150 | N/A | Yes
SRF1030 | Active | ITO-220AB | Schottky | Planar | 10 | 30 | 120 | 0.55 |  | 500 | 125 | N/A | Yes
SRF1040 | Active | ITO-220AB | Schottky | Planar | 10 | 40 | 120 | 0.55 |  | 500 | 125 | N/A | Yes
SRF1050 | Active | ITO-220AB | Schottky | Planar | 10 | 50 | 120 | 0.7 |  | 500 | 125 | N/A | Yes
SRF1060 | Active | ITO-220AB | Schottky | Planar | 10 | 60 | 120 | 0.7 |  | 500 | 150 | N/A | Yes
SRF1090 | Active | ITO-220AB | Schottky | Planar | 10 | 90 | 120 | 0.9 |  | 100 | 150 | N/A | Yes
SRF16100 | Active | ITO-220AB | Schottky | Planar | 16 | 100 | 200 | 0.9 |  | 100 | 150 | N/A | Yes
SRF16150 | Active | ITO-220AB | Schottky | Planar | 16 | 150 | 200 | 1 |  | 100 | 150 | N/A | Yes
SRF1620 | Active | ITO-220AB | Schottky | Planar | 16 | 20 | 200 | 0.55 |  | 500 | 125 | N/A | Yes
SRF1630 | Active | ITO-220AB | Schottky | Planar | 16 | 30 | 200 | 0.55 |  | 500 | 125 | N/A | Yes
SRF1640 | Active | ITO-220AB | Schottky | Planar | 16 | 40 | 200 | 0.55 |  | 500 | 125 | N/A | Yes
SRF1650 | Active | ITO-220AB | Schottky | Planar | 16 | 50 | 200 | 0.7 |  | 500 | 125 | N/A | Yes
SRF1660 | Active | ITO-220AB | Schottky | Planar | 16 | 60 | 200 | 0.7 |  | 500 | 150 | N/A | Yes
SRF1690 | Active | ITO-220AB | Schottky | Planar | 16 | 90 | 200 | 0.9 |  | 100 | 150 | N/A | Yes
SRF20100 | Active | ITO-220AB | Schottky | Planar | 20 | 100 | 200 | 0.92 |  | 100 | 150 | N/A | Yes
SRF20150 | Active | ITO-220AB | Schottky | Planar | 20 | 150 | 200 | 1.02 |  | 100 | 150 | N/A | Yes
SRF2020 | Active | ITO-220AB | Schottky | Planar | 20 | 20 | 200 | 0.55 |  | 500 | 125 | N/A | Yes
SRF2030 | Active | ITO-220AB | Schottky | Planar | 20 | 30 | 200 | 0.55 |  | 500 | 125 | N/A | Yes
SRF2040 | Active | ITO-220AB | Schottky | Planar | 20 | 40 | 200 | 0.55 |  | 500 | 125 | N/A | Yes
SRF2050 | Active | ITO-220AB | Schottky | Planar | 20 | 50 | 200 | 0.7 |  | 500 | 125 | N/A | Yes
SRF2060 | Active | ITO-220AB | Schottky | Planar | 20 | 60 | 200 | 0.7 |  | 500 | 150 | N/A | Yes
SRF2090 | Active | ITO-220AB | Schottky | Planar | 20 | 90 | 200 | 0.92 |  | 100 | 150 | N/A | Yes
SRS10100H | Active | TO-263AB (D²-PAK) | Schottky | Planar | 10 | 100 | 120 | 0.9 |  | 100 | 150 | 1 | Yes
SRS10150H | Active | TO-263AB (D²-PAK) | Schottky | Planar | 10 | 150 | 120 | 1 |  | 100 | 150 | 1 | Yes
SRS1020H | Active | TO-263AB (D²-PAK) | Schottky | Planar | 10 | 20 | 120 | 0.55 |  | 500 | 125 | 1 | Yes
SRS1030H | Active | TO-263AB (D²-PAK) | Schottky | Planar | 10 | 30 | 120 | 0.55 |  | 500 | 125 | 1 | Yes
SRS1040H | Active | TO-263AB (D²-PAK) | Schottky | Planar | 10 | 40 | 120 | 0.55 |  | 500 | 125 | 1 | Yes
SRS1050H | Active | TO-263AB (D²-PAK) | Schottky | Planar | 10 | 50 | 120 | 0.7 |  | 500 | 150 | 1 | Yes
SRS1060H | Active | TO-263AB (D²-PAK) | Schottky | Planar | 10 | 60 | 120 | 0.7 |  | 500 | 150 | 1 | Yes
SRS1090H | Active | TO-263AB (D²-PAK) | Schottky | Planar | 10 | 90 | 120 | 0.9 |  | 100 | 150 | 1 | Yes
SRS16100H | Active | TO-263AB (D²-PAK) | Schottky | Planar | 16 | 100 | 150 | 0.9 |  | 100 | 150 | 1 | Yes
SRS1620H | Active | TO-263AB (D²-PAK) | Schottky | Planar | 16 | 20 | 150 | 0.55 |  | 500 | 125 | 1 | Yes
SRS1630H | Active | TO-263AB (D²-PAK) | Schottky | Planar | 16 | 30 | 150 | 0.55 |  | 500 | 125 | 1 | Yes
SRS1640H | Active | TO-263AB (D²-PAK) | Schottky | Planar | 16 | 40 | 150 | 0.55 |  | 500 | 125 | 1 | Yes
SRS1650H | Active | TO-263AB (D²-PAK) | Schottky | Planar | 16 | 50 | 150 | 0.7 |  | 500 | 150 | 1 | Yes
SRS1660H | Active | TO-263AB (D²-PAK) | Schottky | Planar | 16 | 60 | 150 | 0.7 |  | 500 | 150 | 1 | Yes
SRS1690H | Active | TO-263AB (D²-PAK) | Schottky | Planar | 16 | 90 | 150 | 0.9 |  | 100 | 150 | 1 | Yes
SRS20100H | Active | TO-263AB (D²-PAK) | Schottky | Planar | 20 | 100 | 200 | 0.92 |  | 100 | 150 | 1 | Yes
SRS20150H | Active | TO-263AB (D²-PAK) | Schottky | Planar | 20 | 150 | 200 | 1.02 |  | 100 | 150 | 1 | Yes
SRS2020H | Active | TO-263AB (D²-PAK) | Schottky | Planar | 20 | 20 | 200 | 0.55 |  | 500 | 125 | 1 | Yes
SRS2030H | Active | TO-263AB (D²-PAK) | Schottky | Planar | 20 | 30 | 200 | 0.55 |  | 500 | 125 | 1 | Yes
SRS2040H | Active | TO-263AB (D²-PAK) | Schottky | Planar | 20 | 40 | 200 | 0.55 |  | 500 | 125 | 1 | Yes
SRS2050H | Active | TO-263AB (D²-PAK) | Schottky | Planar | 20 | 50 | 200 | 0.7 |  | 500 | 150 | 1 | Yes
SRS2060H | Active | TO-263AB (D²-PAK) | Schottky | Planar | 20 | 60 | 200 | 0.7 |  | 500 | 150 | 1 | Yes
SRS2090H | Active | TO-263AB (D²-PAK) | Schottky | Planar | 20 | 90 | 200 | 0.92 |  | 100 | 150 | 1 | Yes
SRT110 | Active | TS-1 | Schottky | Planar | 1 | 100 | 25 | 0.8 |  | 100 | 150 | N/A | Yes
SRT115 | Active | TS-1 | Schottky | Planar | 1 | 150 | 25 | 0.9 |  | 100 | 150 | N/A | Yes
SRT12 | Active | TS-1 | Schottky | Planar | 1 | 20 | 25 | 0.55 |  | 500 | 125 | N/A | Yes
SRT13 | Active | TS-1 | Schottky | Planar | 1 | 30 | 25 | 0.55 |  | 500 | 125 | N/A | Yes
SRT14 | Active | TS-1 | Schottky | Planar | 1 | 40 | 25 | 0.55 |  | 500 | 125 | N/A | Yes
SRT15 | Active | TS-1 | Schottky | Planar | 1 | 50 | 25 | 0.7 |  | 500 | 150 | N/A | Yes
SRT16 | Active | TS-1 | Schottky | Planar | 1 | 60 | 25 | 0.7 |  | 500 | 150 | N/A | Yes
SRT19 | Active | TS-1 | Schottky | Planar | 1 | 90 | 25 | 0.8 |  | 100 | 150 | N/A | Yes
SS110ALH | Active | Thin SMA | Schottky | Planar | 1 | 100 | 30 | 0.83 |  | 10 | 150 | 1 | Yes
SS110FSH | Active | SOD-128 | Schottky | Planar | 1 | 100 | 30 | 0.83 |  | 10 | 150 | 1 | Yes
SS110H | Active | DO-214AC (SMA) | Schottky | Planar | 1 | 100 | 40 | 0.8 |  | 100 | 150 | 1 | Yes
SS110LSH | Active | SOD-123HE | Schottky | Planar | 1 | 100 | 30 | 0.8 | 0.8 at 25 | 50 | 150 | 1 | Yes
SS110LWH | Active | SOD-123W | Schottky | Planar | 1 | 100 | 30 | 0.8 |  | 10 | 150 | 1 | Yes
SS115ALH | Active | Thin SMA | Schottky | Planar | 1 | 150 | 30 | 0.95 |  | 10 | 150 | 1 | Yes
SS115FSH | Active | SOD-128 | Schottky | Planar | 1 | 150 | 30 | 0.95 |  | 10 | 150 | 1 | Yes
SS115H | Active | DO-214AC (SMA) | Schottky | Planar | 1 | 150 | 40 | 0.95 |  | 100 | 150 | 1 | Yes
SS115LSH | Active | SOD-123HE | Schottky | Planar | 1 | 150 | 30 | 0.9 | 0.9 at 25 | 50 | 150 | 1 | Yes
SS115LWH | Active | SOD-123W | Schottky | Planar | 1 | 150 | 30 | 0.95 |  | 10 | 150 | 1 | Yes
SS120ALH | Active | Thin SMA | Schottky | Planar | 1 | 200 | 30 | 1.1 |  | 10 | 150 | 1 | Yes
SS120FSH | Active | SOD-128 | Schottky | Planar | 1 | 200 | 30 | 1.1 |  | 10 | 150 | 1 | Yes
SS120H | Active | DO-214AC (SMA) | Schottky | Planar | 1 | 200 | 40 | 0.95 |  | 100 | 150 | 1 | Yes
SS12H | Active | DO-214AC (SMA) | Schottky | Planar | 1 | 20 | 40 | 0.5 |  | 200 | 125 | 1 | Yes
SS12LSH | Active | SOD-123HE | Schottky | Planar | 1 | 20 | 30 | 0.45 | 0.45 at 25 | 400 | 125 | 1 | Yes
SS13H | Active | DO-214AC (SMA) | Schottky | Planar | 1 | 30 | 40 | 0.5 |  | 200 | 125 | 1 | Yes
SS13LSH | Active | SOD-123HE | Schottky | Planar | 1 | 30 | 30 | 0.5 | 0.5 at 25 | 400 | 125 | 1 | Yes
SS13MH | Active | Micro SMA | Schottky | Planar | 1 | 30 | 25 | 0.55 |  | 50 | 150 | 1 | Yes
SS14ALH | Active | Thin SMA | Schottky | Planar | 1 | 40 | 30 | 0.55 |  | 100 | 150 | 1 | Yes
SS14FSH | Active | SOD-128 | Schottky | Planar | 1 | 40 | 30 | 0.55 |  | 100 | 150 | 1 | Yes
SS14H | Active | DO-214AC (SMA) | Schottky | Planar | 1 | 40 | 40 | 0.5 |  | 200 | 125 | 1 | Yes
SS14LSH | Active | SOD-123HE | Schottky | Planar | 1 | 40 | 30 | 0.55 | 0.55 at 25 | 400 | 150 | 1 | Yes
SS14LWH | Active | SOD-123W | Schottky | Planar | 1 | 40 | 30 | 0.55 |  | 100 | 125 | 1 | Yes
SS14MH | Active | Micro SMA | Schottky | Planar | 1 | 40 | 25 | 0.55 |  | 50 | 150 | 1 | Yes
SS15H | Active | DO-214AC (SMA) | Schottky | Planar | 1 | 50 | 40 | 0.75 |  | 200 | 150 | 1 | Yes
SS16ALH | Active | Thin SMA | Schottky | Planar | 1 | 60 | 30 | 0.71 |  | 100 | 150 | 1 | Yes
SS16FSH | Active | SOD-128 | Schottky | Planar | 1 | 60 | 30 | 0.71 |  | 100 | 150 | 1 | Yes
SS16H | Active | DO-214AC (SMA) | Schottky | Planar | 1 | 60 | 40 | 0.75 |  | 200 | 150 | 1 | Yes
SS16LSH | Active | SOD-123HE | Schottky | Planar | 1 | 60 | 30 | 0.7 | 0.7 at 25 | 400 | 150 | 1 | Yes
SS16LWH | Active | SOD-123W | Schottky | Planar | 1 | 60 | 30 | 0.7 |  | 100 | 150 | 1 | Yes
SS16MH | Active | Micro SMA | Schottky | Planar | 1 | 60 | 25 | 0.68 |  | 50 | 150 | 1 | Yes
SS19H | Active | DO-214AC (SMA) | Schottky | Planar | 1 | 90 | 40 | 0.8 |  | 100 | 150 | 1 | Yes
SS1H10LSH | Active | SOD-123HE | Schottky | Planar | 1 | 100 | 30 | 0.8 |  | 1 | 150 | 1 | Yes
SS1H10LWH | Active | SOD-123W | Schottky | Planar | 1 | 100 | 30 | 0.8 |  | 0.5 | 175 | 1 | Yes
SS1H15LSH | Active | SOD-123HE | Schottky | Planar | 1 | 150 | 30 | 0.85 |  | 1 | 150 | 1 | Yes
SS1H15LWH | Active | SOD-123W | Schottky | Planar | 1 | 150 | 30 | 0.85 |  | 0.5 | 175 | 1 | Yes
SS1H20LSH | Active | SOD-123HE | Schottky | Planar | 1 | 200 | 30 | 0.85 |  | 1 | 150 | 1 | Yes
SS1H20LWH | Active | SOD-123W | Schottky | Planar | 1 | 200 | 30 | 0.85 |  | 0.5 | 175 | 1 | Yes
SS1H4LSH | Active | SOD-123HE | Schottky | Planar | 1 | 40 | 30 | 0.65 |  | 1 | 150 | 1 | Yes
SS1H4LWH | Active | SOD-123W | Schottky | Planar | 1 | 40 | 30 | 0.65 |  | 0.5 | 175 | 1 | Yes
SS1H6LSH | Active | SOD-123HE | Schottky | Planar | 1 | 60 | 30 | 0.7 |  | 1 | 150 | 1 | Yes
SS1H6LWH | Active | SOD-123W | Schottky | Planar | 1 | 60 | 30 | 0.7 |  | 0.5 | 175 | 1 | Yes
SS210ALH | Active | Thin SMA | Schottky | Planar | 2 | 100 | 50 | 0.85 |  | 10 | 150 | 1 | Yes
SS210FSH | Active | SOD-128 | Schottky | Planar | 2 | 100 | 50 | 0.85 |  | 10 | 150 | 1 | Yes
SS210H | Active | DO-214AA (SMB) | Schottky | Planar | 2 | 100 | 50 | 0.85 |  | 100 | 150 | 1 | Yes
SS210LWH | Active | SOD-123W | Schottky | Planar | 2 | 100 | 50 | 0.85 |  | 20 | 150 | 1 | Yes
SS215ALH | Active | Thin SMA | Schottky | Planar | 2 | 150 | 50 | 0.95 |  | 10 | 150 | 1 | Yes
SS215FSH | Active | SOD-128 | Schottky | Planar | 2 | 150 | 50 | 0.95 |  | 10 | 150 | 1 | Yes
SS215H | Active | DO-214AA (SMB) | Schottky | Planar | 2 | 150 | 50 | 0.95 |  | 100 | 150 | 1 | Yes
SS215LWH | Active | SOD-123W | Schottky | Planar | 2 | 150 | 50 | 0.95 |  | 10 | 150 | 1 | Yes
SS220ALH | Active | Thin SMA | Schottky | Planar | 2 | 200 | 50 | 0.95 |  | 10 | 150 | 1 | Yes
SS220FSH | Active | SOD-128 | Schottky | Planar | 2 | 200 | 50 | 0.95 |  | 10 | 150 | 1 | Yes
SS220LWH | Active | SOD-123W | Schottky | Planar | 2 | 200 | 50 | 0.95 |  | 10 | 150 | 1 | Yes
SS22H | Active | DO-214AA (SMB) | Schottky | Planar | 2 | 20 | 50 | 0.5 |  | 400 | 125 | 1 | Yes
SS22MH | Active | Micro SMA | Schottky | Planar | 2 | 20 | 25 | 0.6 |  | 150 | 150 | 1 | Yes
SS23H | Active | DO-214AA (SMB) | Schottky | Planar | 2 | 30 | 50 | 0.5 |  | 400 | 125 | 1 | Yes
SS23MH | Active | Micro SMA | Schottky | Planar | 2 | 30 | 25 | 0.6 |  | 150 | 150 | 1 | Yes
SS24ALH | Active | Thin SMA | Schottky | Planar | 2 | 40 | 50 | 0.57 |  | 200 | 150 | 1 | Yes
SS24FSH | Active | SOD-128 | Schottky | Planar | 2 | 40 | 50 | 0.57 |  | 200 | 150 | 1 | Yes
SS24H | Active | DO-214AA (SMB) | Schottky | Planar | 2 | 40 | 50 | 0.5 |  | 400 | 125 | 1 | Yes
SS24LWH | Active | SOD-123W | Schottky | Planar | 2 | 40 | 50 | 0.55 |  | 200 | 150 | 1 | Yes
SS24MH | Active | Micro SMA | Schottky | Planar | 2 | 40 | 25 | 0.6 |  | 150 | 150 | 1 | Yes
SS25H | Active | DO-214AA (SMB) | Schottky | Planar | 2 | 50 | 50 | 0.7 |  | 400 | 150 | 1 | Yes
SS26ALH | Active | Thin SMA | Schottky | Planar | 2 | 60 | 50 | 0.7 |  | 200 | 150 | 1 | Yes
SS26FSH | Active | SOD-128 | Schottky | Planar | 2 | 60 | 50 | 0.7 |  | 200 | 150 | 1 | Yes
SS26H | Active | DO-214AA (SMB) | Schottky | Planar | 2 | 60 | 50 | 0.7 |  | 400 | 150 | 1 | Yes
SS26LWH | Active | SOD-123W | Schottky | Planar | 2 | 60 | 50 | 0.7 |  | 200 | 150 | 1 | Yes
SS29H | Active | DO-214AA (SMB) | Schottky | Planar | 2 | 90 | 50 | 0.85 |  | 100 | 150 | 1 | Yes
SS310ALH | Active | Thin SMA | Schottky | Planar | 3 | 100 | 70 | 0.88 |  | 10 | 150 | 1 | Yes
SS310FSH | Active | SOD-128 | Schottky | Planar | 3 | 100 | 70 | 0.88 |  | 10 | 150 | 1 | Yes
SS310H | Active | DO-214AB (SMC) | Schottky | Planar | 3 | 100 | 75 | 0.85 | 0.85 at 25 | 100 | 150 | 1 | Yes
SS310LWH | Active | SOD-123W | Schottky | Planar | 3 | 100 | 80 | 0.85 |  | 20 | 150 | 1 | Yes
SS315ALH | Active | Thin SMA | Schottky | Planar | 3 | 150 | 70 | 0.95 |  | 10 | 150 | 1 | Yes
SS315FSH | Active | SOD-128 | Schottky | Planar | 3 | 150 | 70 | 0.95 |  | 10 | 150 | 1 | Yes
SS315H | Active | DO-214AB (SMC) | Schottky | Planar | 3 | 150 | 75 | 0.95 | 0.95 at 25 | 100 | 150 | 1 | Yes
SS315LWH | Active | SOD-123W | Schottky | Planar | 3 | 150 | 80 | 0.95 |  | 10 | 150 | 1 | Yes
SS320ALH | Active | Thin SMA | Schottky | Planar | 3 | 200 | 70 | 0.95 |  | 10 | 150 | 1 | Yes
SS320FSH | Active | SOD-128 | Schottky | Planar | 3 | 200 | 70 | 0.95 |  | 10 | 150 | 1 | Yes
SS320H | Active | DO-214AB (SMC) | Schottky | Planar | 3 | 200 | 75 | 0.95 | 0.95 at 25 | 100 | 150 | 1 | Yes
SS320LWH | Active | SOD-123W | Schottky | Planar | 3 | 200 | 80 | 0.95 |  | 10 | 150 | 1 | Yes
SS32H | Active | DO-214AB (SMC) | Schottky | Planar | 3 | 20 | 100 | 0.5 | 0.5 at 25 | 500 | 125 | 1 | Yes
SS33H | Active | DO-214AB (SMC) | Schottky | Planar | 3 | 30 | 100 | 0.5 | 0.5 at 25 | 500 | 125 | 1 | Yes
SS34ALH | Active | Thin SMA | Schottky | Planar | 3 | 40 | 70 | 0.59 |  | 200 | 150 | 1 | Yes
SS34FSH | Active | SOD-128 | Schottky | Planar | 3 | 40 | 70 | 0.59 |  | 200 | 150 | 1 | Yes
SS34H | Active | DO-214AB (SMC) | Schottky | Planar | 3 | 40 | 100 | 0.5 | 0.5 at 25 | 500 | 125 | 1 | Yes
SS34LWH | Active | SOD-123W | Schottky | Planar | 3 | 40 | 80 | 0.55 |  | 200 | 125 | 1 | Yes
SS35H | Active | DO-214AB (SMC) | Schottky | Planar | 3 | 50 | 75 | 0.75 | 0.75 at 25 | 500 | 150 | 1 | Yes
SS36ALH | Active | Thin SMA | Schottky | Planar | 3 | 60 | 70 | 0.72 |  | 200 | 150 | 1 | Yes
SS36FSH | Active | SOD-128 | Schottky | Planar | 3 | 60 | 70 | 0.72 |  | 200 | 150 | 1 | Yes
SS36H | Active | DO-214AB (SMC) | Schottky | Planar | 3 | 60 | 75 | 0.75 | 0.75 at 25 | 500 | 150 | 1 | Yes
SS36LWH | Active | SOD-123W | Schottky | Planar | 3 | 60 | 80 | 0.7 |  | 200 | 150 | 1 | Yes
SS39H | Active | DO-214AB (SMC) | Schottky | Planar | 3 | 90 | 75 | 0.85 | 0.85 at 25 | 100 | 150 | 1 | Yes
SS510ALH | Active | Thin SMA | Schottky | Planar | 5 | 100 | 110 | 0.85 |  | 10 | 150 | 1 | Yes
SS510FSH | Active | SOD-128 | Schottky | Planar | 5 | 100 | 110 | 0.85 |  | 10 | 150 | 1 | Yes
SS515ALH | Active | Thin SMA | Schottky | Planar | 5 | 150 | 110 | 0.95 |  | 10 | 150 | 1 | Yes
SS515FSH | Active | SOD-128 | Schottky | Planar | 5 | 150 | 110 | 0.95 |  | 10 | 150 | 1 | Yes
SS520ALH | Active | Thin SMA | Schottky | Planar | 5 | 200 | 110 | 0.95 |  | 10 | 150 | 1 | Yes
SS520FSH | Active | SOD-128 | Schottky | Planar | 5 | 200 | 110 | 0.95 |  | 10 | 150 | 1 | Yes
SS54ALH | Active | Thin SMA | Schottky | Planar | 5 | 40 | 110 | 0.65 |  | 200 | 150 | 1 | Yes
SS54FSH | Active | SOD-128 | Schottky | Planar | 5 | 40 | 110 | 0.65 |  | 200 | 150 | 1 | Yes
SS56ALH | Active | Thin SMA | Schottky | Planar | 5 | 60 | 110 | 0.7 |  | 200 | 150 | 1 | Yes
SS56FSH | Active | SOD-128 | Schottky | Planar | 5 | 60 | 110 | 0.7 |  | 200 | 150 | 1 | Yes
SSB44H | Active | DO-214AA (SMB) | Schottky | Planar | 4 | 40 | 100 | 0.5 | 0.5 at 25 | 200 | 150 | 1 | Yes
SSH210H | Active | DO-214AA (SMB) | Schottky | Planar | 2 | 100 | 75 | 0.79 | 0.79 at 25 | 1 | 175 | 1 | Yes
SSP8H100SH | Active | TO-277A (SMPC4.6U) | Schottky | Planar | 8 | 100 | 150 | 0.92 | 0.92 at 25 | 10 | 150 | 1 | Yes
SSL12H | Active | DO-214AC (SMA) | Schottky | Planar | 1 | 20 | 50 | 0.39 |  | 200 | 125 | 1 | Yes
SSL13H | Active | DO-214AC (SMA) | Schottky | Planar | 1 | 30 | 50 | 0.39 |  | 200 | 125 | 1 | Yes
SSL14H | Active | DO-214AC (SMA) | Schottky | Planar | 1 | 40 | 50 | 0.39 |  | 200 | 125 | 1 | Yes
SSL22H | Active | DO-214AA (SMB) | Schottky | Planar | 2 | 20 | 80 | 0.41 | 0.41 at 25 | 400 | 125 | 1 | Yes
SSL23H | Active | DO-214AA (SMB) | Schottky | Planar | 2 | 30 | 80 | 0.41 | 0.41 at 25 | 400 | 125 | 1 | Yes
SSL24H | Active | DO-214AA (SMB) | Schottky | Planar | 2 | 40 | 80 | 0.41 | 0.41 at 25 | 400 | 125 | 1 | Yes
SSL32H | Active | DO-214AB (SMC) | Schottky | Planar | 3 | 20 | 100 | 0.41 | 0.41 at 25 | 200 | 125 | 1 | Yes
SSL33H | Active | DO-214AB (SMC) | Schottky | Planar | 3 | 30 | 100 | 0.41 | 0.41 at 25 | 200 | 125 | 1 | Yes
SSL34H | Active | DO-214AB (SMC) | Schottky | Planar | 3 | 40 | 100 | 0.41 | 0.41 at 25 | 500 | 125 | 1 | Yes
SSA1H100H | Active | DO-214AC (SMA) | Schottky | Planar | 1 | 100 | 70 | 0.68 | 0.68 at 25 | 10 | 175 | 1 | Yes
SSA1H40H | Active | DO-214AC (SMA) | Schottky | Planar | 1 | 40 | 70 | 0.54 | 0.54 at 25 | 30 | 175 | 1 | Yes
SSA1H60H | Active | DO-214AC (SMA) | Schottky | Planar | 1 | 60 | 70 | 0.63 | 0.63 at 25 | 30 | 175 | 1 | Yes
SSA2H100H | Active | DO-214AC (SMA) | Schottky | Planar | 2 | 100 | 70 | 0.76 | 0.76 at 25 | 10 | 175 | 1 | Yes
SSA2H40H | Active | DO-214AC (SMA) | Schottky | Planar | 2 | 40 | 70 | 0.62 | 0.62 at 25 | 30 | 175 | 1 | Yes
SSA2H60H | Active | DO-214AC (SMA) | Schottky | Planar | 2 | 60 | 70 | 0.7 | 0.7 at 25 | 30 | 175 | 1 | Yes
SSA3H100H | Active | DO-214AC (SMA) | Schottky | Planar | 3 | 100 | 100 | 0.74 | 0.74 at 25 | 10 | 175 | 1 | Yes
SSA3H40H | Active | DO-214AC (SMA) | Schottky | Planar | 3 | 40 | 100 | 0.56 | 0.56 at 25 | 30 | 175 | 1 | Yes
SSA3H60H | Active | DO-214AC (SMA) | Schottky | Planar | 3 | 60 | 100 | 0.7 | 0.7 at 25 | 30 | 175 | 1 | Yes
SSB1H100H | Active | DO-214AA (SMB) | Schottky | Planar | 1 | 100 | 70 | 0.68 | 0.68 at 25 | 10 | 175 | 1 | Yes
SSB1H40H | Active | DO-214AA (SMB) | Schottky | Planar | 1 | 40 | 70 | 0.54 | 0.54 at 25 | 30 | 175 | 1 | Yes
SSB1H60H | Active | DO-214AA (SMB) | Schottky | Planar | 1 | 60 | 70 | 0.63 | 0.63 at 25 | 30 | 175 | 1 | Yes
SSB2H100H | Active | DO-214AA (SMB) | Schottky | Planar | 2 | 100 | 70 | 0.76 | 0.76 at 25 | 10 | 175 | 1 | Yes
SSB2H40H | Active | DO-214AA (SMB) | Schottky | Planar | 2 | 40 | 70 | 0.62 | 0.62 at 25 | 30 | 175 | 1 | Yes
SSB2H60H | Active | DO-214AA (SMB) | Schottky | Planar | 2 | 60 | 70 | 0.7 | 0.7 at 25 | 30 | 175 | 1 | Yes
SSB3H100H | Active | DO-214AA (SMB) | Schottky | Planar | 3 | 100 | 100 | 0.74 | 0.74 at 25 | 10 | 175 | 1 | Yes
SSB3H40H | Active | DO-214AA (SMB) | Schottky | Planar | 3 | 40 | 100 | 0.56 | 0.56 at 25 | 30 | 175 | 1 | Yes
SSB3H60H | Active | DO-214AA (SMB) | Schottky | Planar | 3 | 60 | 100 | 0.7 | 0.7 at 25 | 30 | 175 | 1 | Yes
SSC3H100H | Active | DO-214AB (SMC) | Schottky | Planar | 3 | 100 | 100 | 0.74 | 0.74 at 25 | 10 | 175 | 1 | Yes
SSC3H40H | Active | DO-214AB (SMC) | Schottky | Planar | 3 | 40 | 100 | 0.56 | 0.56 at 25 | 30 | 175 | 1 | Yes
SSC3H60H | Active | DO-214AB (SMC) | Schottky | Planar | 3 | 60 | 100 | 0.7 | 0.7 at 25 | 30 | 175 | 1 | Yes
SSC5H40H | Active | DO-214AB (SMC) | Schottky | Planar | 5 | 40 | 145 | 0.58 | 0.58 at 25 | 30 | 175 | 1 | Yes
SSC5H60H | Active | DO-214AB (SMC) | Schottky | Planar | 5 | 60 | 145 | 0.72 | 0.72 at 25 | 30 | 175 | 1 | Yes
SSW2H100H | Active | SOD-123W | Schottky | Planar | 2 | 100 | 70 | 0.76 | 0.76 at 25 | 10 | 175 | 1 | Yes
SSW2H40H | Active | SOD-123W | Schottky | Planar | 2 | 40 | 70 | 0.62 | 0.62 at 25 | 30 | 175 | 1 | Yes
SSW2H60H | Active | SOD-123W | Schottky | Planar | 2 | 60 | 70 | 0.7 | 0.7 at 25 | 30 | 175 | 1 | Yes
SSUP5H100H | Active | TO-277A (SMPC4.6U) | Schottky | Planar | 5 | 100 | 150 | 0.75 | 0.75 at 25 | 10 | 175 | 1 | Yes
SSUP8H100H | Active | TO-277A (SMPC4.6U) | Schottky | Planar | 8 | 100 | 215 | 0.77 | 0.77 at 25 | 5 | 175 | 1 | Yes
SSUP10H100H | Active | TO-277A (SMPC4.6U) | Schottky | Planar | 10 | 100 | 255 | 0.77 | 0.77 at 25 | 10 | 175 | 1 | Yes
SSU1H40H | Active | Micro SMA | Schottky | Planar | 1 | 40 | 40 | 0.54 | 0.54 at 25 | 10 | 175 | 1 | Yes
SSU1H60H | Active | Micro SMA | Schottky | Planar | 1 | 60 | 40 | 0.67 | 0.67 at 25 | 10 | 175 | 1 | Yes

## standard-bridge-7
Back to Contents
Part Number | Status | Package | Family | Technology | trr (ns) | IF(AV) (A) | VRRM (V) | IFSM (A) | VF (V) | IR (µA) | TJ Max. (°C) | MSL | AEC-Q
ABS10 | Active | ABS | Standard Bridge | GPP |  | 1 | 1000 | 30 | 0.95 | 10 | 150 | 1 | Yes
ABS10-K | Active | ABS | Standard Bridge | GPP |  | 1 | 1000 | 30 | 0.95 | 10 | 150 | 1 | No
ABS10-T | Active | ABS | Standard Bridge | GPP |  | 1 | 1000 | 30 | 0.95 | 10 | 150 | 1 | No
ABS15J | Active | ABS | Standard Bridge | GPP |  | 1.5 | 600 | 40 | 1 | 5 | 150 | 1 | Yes
ABS15M | Active | ABS | Standard Bridge | GPP |  | 1.5 | 1000 | 40 | 1 | 5 | 150 | 1 | Yes
ABS2 | Active | ABS | Standard Bridge | GPP |  | 1 | 200 | 30 | 0.95 | 10 | 150 | 1 | Yes
ABS20M | Active | ABS | Standard Bridge | GPP |  | 2 | 1000 | 50 | 1.1 | 5 | 150 | 1 | Yes
ABS20M-T | Active | ABS | Standard Bridge | GPP |  | 2 | 1000 | 50 | 1.1 | 5 | 150 | 1 | No
ABS4 | Active | ABS | Standard Bridge | GPP |  | 1 | 400 | 30 | 0.95 | 10 | 150 | 1 | Yes
ABS4-K | Active | ABS | Standard Bridge | GPP |  | 1 | 400 | 30 | 0.95 | 10 | 150 | 1 | No
ABS6 | Active | ABS | Standard Bridge | GPP |  | 1 | 600 | 30 | 0.95 | 10 | 150 | 1 | Yes
ABS6-K | Active | ABS | Standard Bridge | GPP |  | 1 | 600 | 30 | 0.95 | 10 | 150 | 1 | No
ABS6-T | Active | ABS | Standard Bridge | GPP |  | 1 | 600 | 30 | 0.95 | 10 | 150 | 1 | No
ABS8 | Active | ABS | Standard Bridge | GPP |  | 1 | 800 | 30 | 0.95 | 10 | 150 | 1 | Yes
ABS8-K | Active | ABS | Standard Bridge | GPP |  | 1 | 800 | 30 | 0.95 | 10 | 150 | 1 | No
ABS8-T | Active | ABS | Standard Bridge | GPP |  | 1 | 800 | 30 | 0.95 | 10 | 150 | 1 | No
D2SB05 | Active | GBL | Standard Bridge | GPP |  | 2 | 50 | 80 | 1.1 | 10 | 150 | N/A | Yes
D2SB10 | Active | GBL | Standard Bridge | GPP |  | 2 | 100 | 80 | 1.1 | 10 | 150 | N/A | Yes
D2SB20 | Active | GBL | Standard Bridge | GPP |  | 2 | 200 | 80 | 1.1 | 10 | 150 | N/A | Yes
D2SB40 | Active | GBL | Standard Bridge | GPP |  | 2 | 400 | 80 | 1.1 | 10 | 150 | N/A | Yes
D2SB60 | Active | GBL | Standard Bridge | GPP |  | 2 | 600 | 80 | 1.1 | 10 | 150 | N/A | Yes
D2SB80 | Active | GBL | Standard Bridge | GPP |  | 2 | 800 | 80 | 1.1 | 10 | 150 | N/A | Yes
DBL101G | Active | DBL | Standard Bridge | GPP |  | 1 | 50 | 40 | 1.1 | 2 | 150 | N/A | Yes
DBL102G | Active | DBL | Standard Bridge | GPP |  | 1 | 100 | 40 | 1.1 | 2 | 150 | N/A | Yes
DBL103G | Active | DBL | Standard Bridge | GPP |  | 1 | 200 | 40 | 1.1 | 2 | 150 | N/A | Yes
DBL104G | Active | DBL | Standard Bridge | GPP |  | 1 | 400 | 40 | 1.1 | 2 | 150 | N/A | Yes
DBL104G-T | Active | DBL | Standard Bridge | GPP |  | 1 | 400 | 40 | 1.1 | 2 | 150 | N/A | No
DBL105G | Active | DBL | Standard Bridge | GPP |  | 1 | 600 | 40 | 1.1 | 2 | 150 | N/A | Yes
DBL105G-T | Active | DBL | Standard Bridge | GPP |  | 1 | 600 | 40 | 1.1 | 2 | 150 | N/A | No
DBL106G | Active | DBL | Standard Bridge | GPP |  | 1 | 800 | 30 | 1.1 | 2 | 150 | N/A | Yes
DBL106G-T | Active | DBL | Standard Bridge | GPP |  | 1 | 800 | 30 | 1.1 | 2 | 150 | N/A | No
DBL107G | Active | DBL | Standard Bridge | GPP |  | 1 | 1000 | 30 | 1.1 | 2 | 150 | N/A | Yes
DBL107G-T | Active | DBL | Standard Bridge | GPP |  | 1 | 1000 | 30 | 1.1 | 2 | 150 | N/A | No
DBL151G | Active | DBL | Standard Bridge | GPP |  | 1.5 | 50 | 50 | 1.1 | 2 | 150 | N/A | Yes
DBL152G | Active | DBL | Standard Bridge | GPP |  | 1.5 | 100 | 50 | 1.1 | 2 | 150 | N/A | Yes
DBL153G | Active | DBL | Standard Bridge | GPP |  | 1.5 | 200 | 50 | 1.1 | 2 | 150 | N/A | Yes
DBL154G | Active | DBL | Standard Bridge | GPP |  | 1.5 | 400 | 50 | 1.1 | 2 | 150 | N/A | Yes
DBL154G-T | Active | DBL | Standard Bridge | GPP |  | 1.5 | 400 | 50 | 1.1 | 2 | 150 | N/A | No
DBL155G | Active | DBL | Standard Bridge | GPP |  | 1.5 | 600 | 50 | 1.1 | 2 | 150 | N/A | Yes
DBL155G-T | Active | DBL | Standard Bridge | GPP |  | 1.5 | 600 | 50 | 1.1 | 2 | 150 | N/A | No
DBL156G | Active | DBL | Standard Bridge | GPP |  | 1.5 | 800 | 50 | 1.1 | 2 | 150 | N/A | Yes
DBL156G-T | Active | DBL | Standard Bridge | GPP |  | 1.5 | 800 | 50 | 1.1 | 2 | 150 | N/A | No
DBL157G | Active | DBL | Standard Bridge | GPP |  | 1.5 | 1000 | 50 | 1.1 | 2 | 150 | N/A | Yes
DBL157G-T | Active | DBL | Standard Bridge | GPP |  | 1.5 | 1000 | 50 | 1.1 | 2 | 150 | N/A | No
DBL158G | Active | DBL | Standard Bridge | GPP |  | 1.5 | 1200 | 50 | 1.25 | 2 | 150 | N/A | Yes
DBL159G | Active | DBL | Standard Bridge | GPP |  | 1.5 | 1400 | 50 | 1.25 | 2 | 150 | N/A | Yes
DBL201G | Active | DBL | Standard Bridge | GPP |  | 2 | 50 | 50 | 1.15 | 2 | 150 | N/A | Yes
DBL202G | Active | DBL | Standard Bridge | GPP |  | 2 | 100 | 50 | 1.15 | 2 | 150 | N/A | Yes
DBL203G | Active | DBL | Standard Bridge | GPP |  | 2 | 200 | 50 | 1.15 | 2 | 150 | N/A | Yes
DBL204G | Active | DBL | Standard Bridge | GPP |  | 2 | 400 | 50 | 1.15 | 2 | 150 | N/A | Yes
DBL204G-T | Active | DBL | Standard Bridge | GPP |  | 2 | 400 | 50 | 1.15 | 2 | 150 | N/A | No
DBL205G | Active | DBL | Standard Bridge | GPP |  | 2 | 600 | 50 | 1.15 | 2 | 150 | N/A | Yes
DBL205G-T | Active | DBL | Standard Bridge | GPP |  | 2 | 600 | 50 | 1.15 | 2 | 150 | N/A | No
DBL206G | Active | DBL | Standard Bridge | GPP |  | 2 | 800 | 50 | 1.15 | 2 | 150 | N/A | Yes
DBL206G-T | Active | DBL | Standard Bridge | GPP |  | 2 | 800 | 50 | 1.15 | 2 | 150 | N/A | No
DBL207G | Active | DBL | Standard Bridge | GPP |  | 2 | 1000 | 50 | 1.15 | 2 | 150 | N/A | Yes
DBL207G-T | Active | DBL | Standard Bridge | GPP |  | 2 | 1000 | 50 | 1.15 | 2 | 150 | N/A | No
DBL208G | Active | DBL | Standard Bridge | GPP |  | 2 | 1200 | 50 | 1.3 | 2 | 150 | N/A | Yes
DBL209G | Active | DBL | Standard Bridge | GPP |  | 2 | 1400 | 50 | 1.3 | 2 | 150 | N/A | Yes
DBLS101G | Active | DBLS | Standard Bridge | GPP |  | 1 | 50 | 40 | 1.1 | 2 | 150 | 1 | Yes
DBLS102G | Active | DBLS | Standard Bridge | GPP |  | 1 | 100 | 40 | 1.1 | 2 | 150 | 1 | Yes
DBLS103G | Active | DBLS | Standard Bridge | GPP |  | 1 | 200 | 40 | 1.1 | 2 | 150 | 1 | Yes
DBLS104G | Active | DBLS | Standard Bridge | GPP |  | 1 | 400 | 40 | 1.1 | 2 | 150 | 1 | Yes
DBLS104G-T | Active | DBLS | Standard Bridge | GPP |  | 1 | 400 | 40 | 1.1 | 2 | 150 | 1 | No
DBLS105G | Active | DBLS | Standard Bridge | GPP |  | 1 | 600 | 40 | 1.1 | 2 | 150 | 1 | Yes
DBLS105G-T | Active | DBLS | Standard Bridge | GPP |  | 1 | 600 | 40 | 1.1 | 2 | 150 | 1 | No
DBLS106G | Active | DBLS | Standard Bridge | GPP |  | 1 | 800 | 30 | 1.1 | 2 | 150 | 1 | Yes
DBLS106G-T | Active | DBLS | Standard Bridge | GPP |  | 1 | 800 | 30 | 1.1 | 2 | 150 | 1 | No
DBLS107G | Active | DBLS | Standard Bridge | GPP |  | 1 | 1000 | 30 | 1.1 | 2 | 150 | 1 | Yes
DBLS107G-T | Active | DBLS | Standard Bridge | GPP |  | 1 | 1000 | 30 | 1.1 | 2 | 150 | 1 | No
DBLS151G | Active | DBLS | Standard Bridge | GPP |  | 1.5 | 50 | 50 | 1.1 | 2 | 150 | 1 | Yes
DBLS152G | Active | DBLS | Standard Bridge | GPP |  | 1.5 | 100 | 50 | 1.1 | 2 | 150 | 1 | Yes
DBLS153G | Active | DBLS | Standard Bridge | GPP |  | 1.5 | 200 | 50 | 1.1 | 2 | 150 | 1 | Yes
DBLS154G | Active | DBLS | Standard Bridge | GPP |  | 1.5 | 400 | 50 | 1.1 | 2 | 150 | 1 | Yes
DBLS154G-T | Active | DBLS | Standard Bridge | GPP |  | 1.5 | 400 | 50 | 1.1 | 2 | 150 | 1 | No
DBLS155G | Active | DBLS | Standard Bridge | GPP |  | 1.5 | 600 | 50 | 1.1 | 2 | 150 | 1 | Yes
DBLS155G-T | Active | DBLS | Standard Bridge | GPP |  | 1.5 | 600 | 50 | 1.1 | 2 | 150 | 1 | No
DBLS156G | Active | DBLS | Standard Bridge | GPP |  | 1.5 | 800 | 50 | 1.1 | 2 | 150 | 1 | Yes
DBLS156G-T | Active | DBLS | Standard Bridge | GPP |  | 1.5 | 800 | 50 | 1.1 | 2 | 150 | 1 | No
DBLS157G | Active | DBLS | Standard Bridge | GPP |  | 1.5 | 1000 | 50 | 1.1 | 2 | 150 | 1 | Yes
DBLS157G-T | Active | DBLS | Standard Bridge | GPP |  | 1.5 | 1000 | 50 | 1.1 | 2 | 150 | 1 | No
DBLS158G | Active | DBLS | Standard Bridge | GPP |  | 1.5 | 1200 | 50 | 1.25 | 2 | 150 | 1 | Yes
DBLS159G | Active | DBLS | Standard Bridge | GPP |  | 1.5 | 1400 | 50 | 1.25 | 2 | 150 | 1 | Yes
DBLS201G | Active | DBLS | Standard Bridge | GPP |  | 2 | 50 | 50 | 1.15 | 2 | 150 | 1 | Yes
DBLS202G | Active | DBLS | Standard Bridge | GPP |  | 2 | 100 | 50 | 1.15 | 2 | 150 | 1 | Yes
DBLS203G | Active | DBLS | Standard Bridge | GPP |  | 2 | 200 | 50 | 1.15 | 2 | 150 | 1 | Yes
DBLS204G | Active | DBLS | Standard Bridge | GPP |  | 2 | 400 | 50 | 1.15 | 2 | 150 | 1 | Yes
DBLS204G-T | Active | DBLS | Standard Bridge | GPP |  | 2 | 400 | 50 | 1.15 | 2 | 150 | 1 | No
DBLS205G | Active | DBLS | Standard Bridge | GPP |  | 2 | 600 | 50 | 1.15 | 2 | 150 | 1 | Yes
DBLS205G-T | Active | DBLS | Standard Bridge | GPP |  | 2 | 600 | 50 | 1.15 | 2 | 150 | 1 | No
DBLS206G | Active | DBLS | Standard Bridge | GPP |  | 2 | 800 | 50 | 1.15 | 2 | 150 | 1 | Yes
DBLS206G-T | Active | DBLS | Standard Bridge | GPP |  | 2 | 800 | 50 | 1.15 | 2 | 150 | 1 | No
DBLS207G | Active | DBLS | Standard Bridge | GPP |  | 2 | 1000 | 50 | 1.15 | 2 | 150 | 1 | Yes
DBLS207G-T | Active | DBLS | Standard Bridge | GPP |  | 2 | 1000 | 50 | 1.15 | 2 | 150 | 1 | No
DBLS208G | Active | DBLS | Standard Bridge | GPP |  | 2 | 1200 | 50 | 1.3 | 2 | 150 | 1 | Yes
DBLS209G | Active | DBLS | Standard Bridge | GPP |  | 2 | 1400 | 50 | 1.3 | 2 | 150 | 1 | Yes
GBL005 | Active | GBL | Standard Bridge | GPP |  | 4 | 50 | 150 | 1.1 | 5 | 150 | N/A | Yes
GBL01 | Active | GBL | Standard Bridge | GPP |  | 4 | 100 | 150 | 1.1 | 5 | 150 | N/A | Yes
GBL02 | Active | GBL | Standard Bridge | GPP |  | 4 | 200 | 150 | 1.1 | 5 | 150 | N/A | Yes
GBL04 | Active | GBL | Standard Bridge | GPP |  | 4 | 400 | 150 | 1.1 | 5 | 150 | N/A | Yes
GBL06 | Active | GBL | Standard Bridge | GPP |  | 4 | 600 | 150 | 1.1 | 5 | 150 | N/A | Yes
GBL08 | Active | GBL | Standard Bridge | GPP |  | 4 | 800 | 150 | 1.1 | 5 | 150 | N/A | Yes
GBL10 | Active | GBL | Standard Bridge | GPP |  | 4 | 1000 | 150 | 1.1 | 5 | 150 | N/A | Yes
GBL201 | Active | GBL | Standard Bridge | GPP |  | 2 | 50 | 60 | 1 | 5 | 150 | N/A | Yes
GBL202 | Active | GBL | Standard Bridge | GPP |  | 2 | 100 | 60 | 1 | 5 | 150 | N/A | Yes
GBL203 | Active | GBL | Standard Bridge | GPP |  | 2 | 200 | 60 | 1 | 5 | 150 | N/A | Yes
GBL204 | Active | GBL | Standard Bridge | GPP |  | 2 | 400 | 60 | 1 | 5 | 150 | N/A | Yes
GBL205 | Active | GBL | Standard Bridge | GPP |  | 2 | 600 | 60 | 1 | 5 | 150 | N/A | Yes
GBL206 | Active | GBL | Standard Bridge | GPP |  | 2 | 800 | 60 | 1 | 5 | 150 | N/A | Yes
GBL207 | Active | GBL | Standard Bridge | GPP |  | 2 | 1000 | 60 | 1 | 5 | 150 | N/A | Yes
GBLA005 | Active | GBL | Standard Bridge | GPP |  | 4 | 50 | 120 | 1 | 5 | 150 | N/A | Yes
GBLA01 | Active | GBL | Standard Bridge | GPP |  | 4 | 100 | 120 | 1 | 5 | 150 | N/A | Yes
GBLA02 | Active | GBL | Standard Bridge | GPP |  | 4 | 200 | 120 | 1 | 5 | 150 | N/A | Yes
GBLA04 | Active | GBL | Standard Bridge | GPP |  | 4 | 400 | 120 | 1 | 5 | 150 | N/A | Yes
GBLA06 | Active | GBL | Standard Bridge | GPP |  | 4 | 600 | 120 | 1 | 5 | 150 | N/A | Yes
GBLA08 | Active | GBL | Standard Bridge | GPP |  | 4 | 800 | 120 | 1 | 5 | 150 | N/A | Yes
GBLA10 | Active | GBL | Standard Bridge | GPP |  | 4 | 1000 | 120 | 1 | 5 | 150 | N/A | Yes
GBPC15005 | Active | GBPC | Standard Bridge | GPP |  | 15 | 50 | 300 | 1.1 | 5 | 150 | N/A | No
GBPC15005M | Active | GBPC-M | Standard Bridge | GPP |  | 15 | 50 | 300 | 1.1 | 5 | 150 | N/A | No
GBPC15005W | Active | GBPC-W | Standard Bridge | GPP |  | 15 | 50 | 300 | 1.1 | 5 | 150 | N/A | No
GBPC1501 | Active | GBPC | Standard Bridge | GPP |  | 15 | 100 | 300 | 1.1 | 5 | 150 | N/A | No
GBPC1501M | Active | GBPC-M | Standard Bridge | GPP |  | 15 | 100 | 300 | 1.1 | 5 | 150 | N/A | No
GBPC1501W | Active | GBPC-W | Standard Bridge | GPP |  | 15 | 100 | 300 | 1.1 | 5 | 150 | N/A | No
GBPC1502 | Active | GBPC | Standard Bridge | GPP |  | 15 | 200 | 300 | 1.1 | 5 | 150 | N/A | No
GBPC1502M | Active | GBPC-M | Standard Bridge | GPP |  | 15 | 200 | 300 | 1.1 | 5 | 150 | N/A | No
GBPC1502W | Active | GBPC-W | Standard Bridge | GPP |  | 15 | 200 | 300 | 1.1 | 5 | 150 | N/A | No
GBPC1504 | Active | GBPC | Standard Bridge | GPP |  | 15 | 400 | 300 | 1.1 | 5 | 150 | N/A | No
GBPC1504M | Active | GBPC-M | Standard Bridge | GPP |  | 15 | 400 | 300 | 1.1 | 5 | 150 | N/A | No
GBPC1504W | Active | GBPC-W | Standard Bridge | GPP |  | 15 | 400 | 300 | 1.1 | 5 | 150 | N/A | No
GBPC1506 | Active | GBPC | Standard Bridge | GPP |  | 15 | 600 | 300 | 1.1 | 5 | 150 | N/A | No
GBPC1506M | Active | GBPC-M | Standard Bridge | GPP |  | 15 | 600 | 300 | 1.1 | 5 | 150 | N/A | No
GBPC1506W | Active | GBPC-W | Standard Bridge | GPP |  | 15 | 600 | 300 | 1.1 | 5 | 150 | N/A | No
GBPC1508 | Active | GBPC | Standard Bridge | GPP |  | 15 | 800 | 300 | 1.1 | 5 | 150 | N/A | No
GBPC1508M | Active | GBPC-M | Standard Bridge | GPP |  | 15 | 800 | 300 | 1.1 | 5 | 150 | N/A | No
GBPC1508W | Active | GBPC-W | Standard Bridge | GPP |  | 15 | 800 | 300 | 1.1 | 5 | 150 | N/A | No
GBPC1510 | Active | GBPC | Standard Bridge | GPP |  | 15 | 1000 | 300 | 1.1 | 5 | 150 | N/A | No
GBPC1510M | Active | GBPC-M | Standard Bridge | GPP |  | 15 | 1000 | 300 | 1.1 | 5 | 150 | N/A | No
GBPC1510W | Active | GBPC-W | Standard Bridge | GPP |  | 15 | 1000 | 300 | 1.1 | 5 | 150 | N/A | No
GBPC25005 | Active | GBPC | Standard Bridge | GPP |  | 25 | 50 | 300 | 1.1 | 5 | 150 | N/A | No
GBPC25005M | Active | GBPC-M | Standard Bridge | GPP |  | 25 | 50 | 300 | 1.1 | 5 | 150 | N/A | No
GBPC25005W | Active | GBPC-W | Standard Bridge | GPP |  | 25 | 50 | 300 | 1.1 | 5 | 150 | N/A | No
GBPC2501 | Active | GBPC | Standard Bridge | GPP |  | 25 | 100 | 300 | 1.1 | 5 | 150 | N/A | No
GBPC2501M | Active | GBPC-M | Standard Bridge | GPP |  | 25 | 100 | 300 | 1.1 | 5 | 150 | N/A | No
GBPC2501W | Active | GBPC-W | Standard Bridge | GPP |  | 25 | 100 | 300 | 1.1 | 5 | 150 | N/A | No
GBPC2502 | Active | GBPC | Standard Bridge | GPP |  | 25 | 200 | 300 | 1.1 | 5 | 150 | N/A | No
GBPC2502M | Active | GBPC-M | Standard Bridge | GPP |  | 25 | 200 | 300 | 1.1 | 5 | 150 | N/A | No
GBPC2502W | Active | GBPC-W | Standard Bridge | GPP |  | 25 | 200 | 300 | 1.1 | 5 | 150 | N/A | No
GBPC2504 | Active | GBPC | Standard Bridge | GPP |  | 25 | 400 | 300 | 1.1 | 5 | 150 | N/A | No
GBPC2504M | Active | GBPC-M | Standard Bridge | GPP |  | 25 | 400 | 300 | 1.1 | 5 | 150 | N/A | No
GBPC2504W | Active | GBPC-W | Standard Bridge | GPP |  | 25 | 400 | 300 | 1.1 | 5 | 150 | N/A | No
GBPC2506 | Active | GBPC | Standard Bridge | GPP |  | 25 | 600 | 300 | 1.1 | 5 | 150 | N/A | No
GBPC2506M | Active | GBPC-M | Standard Bridge | GPP |  | 25 | 600 | 300 | 1.1 | 5 | 150 | N/A | No
GBPC2506W | Active | GBPC-W | Standard Bridge | GPP |  | 25 | 600 | 300 | 1.1 | 5 | 150 | N/A | No
GBPC2508 | Active | GBPC | Standard Bridge | GPP |  | 25 | 800 | 300 | 1.1 | 5 | 150 | N/A | No
GBPC2508M | Active | GBPC-M | Standard Bridge | GPP |  | 25 | 800 | 300 | 1.1 | 5 | 150 | N/A | No
GBPC2508W | Active | GBPC-W | Standard Bridge | GPP |  | 25 | 800 | 300 | 1.1 | 5 | 150 | N/A | No
GBPC2510 | Active | GBPC | Standard Bridge | GPP |  | 25 | 1000 | 300 | 1.1 | 5 | 150 | N/A | No
GBPC2510M | Active | GBPC-M | Standard Bridge | GPP |  | 25 | 1000 | 300 | 1.1 | 5 | 150 | N/A | No
GBPC2510W | Active | GBPC-W | Standard Bridge | GPP |  | 25 | 1000 | 300 | 1.1 | 5 | 150 | N/A | No
GBPC35005 | Active | GBPC | Standard Bridge | GPP |  | 35 | 50 | 400 | 1.1 | 5 | 150 | N/A | No
GBPC35005M | Active | GBPC-M | Standard Bridge | GPP |  | 35 | 50 | 400 | 1.1 | 5 | 150 | N/A | No
GBPC35005W | Active | GBPC-W | Standard Bridge | GPP |  | 35 | 50 | 400 | 1.1 | 5 | 150 | N/A | No
GBPC3501 | Active | GBPC | Standard Bridge | GPP |  | 35 | 100 | 400 | 1.1 | 5 | 150 | N/A | No
GBPC3501M | Active | GBPC-M | Standard Bridge | GPP |  | 35 | 100 | 400 | 1.1 | 5 | 150 | N/A | No
GBPC3501W | Active | GBPC-W | Standard Bridge | GPP |  | 35 | 100 | 400 | 1.1 | 5 | 150 | N/A | No
GBPC3502 | Active | GBPC | Standard Bridge | GPP |  | 35 | 200 | 400 | 1.1 | 5 | 150 | N/A | No
GBPC3502M | Active | GBPC-M | Standard Bridge | GPP |  | 35 | 200 | 400 | 1.1 | 5 | 150 | N/A | No
GBPC3502W | Active | GBPC-W | Standard Bridge | GPP |  | 35 | 200 | 400 | 1.1 | 5 | 150 | N/A | No
GBPC3504 | Active | GBPC | Standard Bridge | GPP |  | 35 | 400 | 400 | 1.1 | 5 | 150 | N/A | No
GBPC3504M | Active | GBPC-M | Standard Bridge | GPP |  | 35 | 400 | 400 | 1.1 | 5 | 150 | N/A | No
GBPC3504W | Active | GBPC-W | Standard Bridge | GPP |  | 35 | 400 | 400 | 1.1 | 5 | 150 | N/A | No
GBPC3506 | Active | GBPC | Standard Bridge | GPP |  | 35 | 600 | 400 | 1.1 | 5 | 150 | N/A | No
GBPC3506M | Active | GBPC-M | Standard Bridge | GPP |  | 35 | 600 | 400 | 1.1 | 5 | 150 | N/A | No
GBPC3506W | Active | GBPC-W | Standard Bridge | GPP |  | 35 | 600 | 400 | 1.1 | 5 | 150 | N/A | No
GBPC3508 | Active | GBPC | Standard Bridge | GPP |  | 35 | 800 | 400 | 1.1 | 5 | 150 | N/A | No
GBPC3508M | Active | GBPC-M | Standard Bridge | GPP |  | 35 | 800 | 400 | 1.1 | 5 | 150 | N/A | No
GBPC3508W | Active | GBPC-W | Standard Bridge | GPP |  | 35 | 800 | 400 | 1.1 | 5 | 150 | N/A | No
GBPC3510 | Active | GBPC | Standard Bridge | GPP |  | 35 | 1000 | 400 | 1.1 | 5 | 150 | N/A | No
GBPC3510M | Active | GBPC-M | Standard Bridge | GPP |  | 35 | 1000 | 400 | 1.1 | 5 | 150 | N/A | No
GBPC3510W | Active | GBPC-W | Standard Bridge | GPP |  | 35 | 1000 | 400 | 1.1 | 5 | 150 | N/A | No
GBPC40005 | Active | GBPC40 | Standard Bridge | GPP |  | 40 | 50 | 400 | 1.1 | 10 | 150 | N/A | No
GBPC40005M | Active | GBPC40-M | Standard Bridge | GPP |  | 40 | 50 | 400 | 1.1 | 10 | 150 | N/A | No
GBPC4001 | Active | GBPC40 | Standard Bridge | GPP |  | 40 | 100 | 400 | 1.1 | 10 | 150 | N/A | No
GBPC4001M | Active | GBPC40-M | Standard Bridge | GPP |  | 40 | 100 | 400 | 1.1 | 10 | 150 | N/A | No
GBPC4002 | Active | GBPC40 | Standard Bridge | GPP |  | 40 | 200 | 400 | 1.1 | 10 | 150 | N/A | No
GBPC4002M | Active | GBPC40-M | Standard Bridge | GPP |  | 40 | 200 | 400 | 1.1 | 10 | 150 | N/A | No
GBPC4004 | Active | GBPC40 | Standard Bridge | GPP |  | 40 | 400 | 400 | 1.1 | 10 | 150 | N/A | No
GBPC4004M | Active | GBPC40-M | Standard Bridge | GPP |  | 40 | 400 | 400 | 1.1 | 10 | 150 | N/A | No
GBPC4006 | Active | GBPC40 | Standard Bridge | GPP |  | 40 | 600 | 400 | 1.1 | 10 | 150 | N/A | No
GBPC4006M | Active | GBPC40-M | Standard Bridge | GPP |  | 40 | 600 | 400 | 1.1 | 10 | 150 | N/A | No
GBPC4008 | Active | GBPC40 | Standard Bridge | GPP |  | 40 | 800 | 400 | 1.1 | 10 | 150 | N/A | No
GBPC4008M | Active | GBPC40-M | Standard Bridge | GPP |  | 40 | 800 | 400 | 1.1 | 10 | 150 | N/A | No
GBPC4010 | Active | GBPC40 | Standard Bridge | GPP |  | 40 | 1000 | 400 | 1.1 | 10 | 150 | N/A | No
GBPC4010M | Active | GBPC40-M | Standard Bridge | GPP |  | 40 | 1000 | 400 | 1.1 | 10 | 150 | N/A | No
GBPC50005 | Active | GBPC40 | Standard Bridge | GPP |  | 50 | 50 | 400 | 1.1 | 10 | 150 | N/A | No
GBPC50005M | Active | GBPC40-M | Standard Bridge | GPP |  | 50 | 50 | 400 | 1.1 | 10 | 150 | N/A | No
GBPC5001 | Active | GBPC40 | Standard Bridge | GPP |  | 50 | 100 | 400 | 1.1 | 10 | 150 | N/A | No
GBPC5001M | Active | GBPC40-M | Standard Bridge | GPP |  | 50 | 100 | 400 | 1.1 | 10 | 150 | N/A | No
GBPC5002 | Active | GBPC40 | Standard Bridge | GPP |  | 50 | 200 | 400 | 1.1 | 10 | 150 | N/A | No
GBPC5002M | Active | GBPC40-M | Standard Bridge | GPP |  | 50 | 200 | 400 | 1.1 | 10 | 150 | N/A | No
GBPC5004 | Active | GBPC40 | Standard Bridge | GPP |  | 50 | 400 | 400 | 1.1 | 10 | 150 | N/A | No
GBPC5004M | Active | GBPC40-M | Standard Bridge | GPP |  | 50 | 400 | 400 | 1.1 | 10 | 150 | N/A | No
GBPC5006 | Active | GBPC40 | Standard Bridge | GPP |  | 50 | 600 | 400 | 1.1 | 10 | 150 | N/A | No
GBPC5006M | Active | GBPC40-M | Standard Bridge | GPP |  | 50 | 600 | 400 | 1.1 | 10 | 150 | N/A | No
GBPC5008 | Active | GBPC40 | Standard Bridge | GPP |  | 50 | 800 | 400 | 1.1 | 10 | 150 | N/A | No
GBPC5008M | Active | GBPC40-M | Standard Bridge | GPP |  | 50 | 800 | 400 | 1.1 | 10 | 150 | N/A | No
GBPC5010 | Active | GBPC40 | Standard Bridge | GPP |  | 50 | 1000 | 400 | 1.1 | 10 | 150 | N/A | No
GBPC5010M | Active | GBPC40-M | Standard Bridge | GPP |  | 50 | 1000 | 400 | 1.1 | 10 | 150 | N/A | No
GBU1001 | Active | GBU | Standard Bridge | GPP |  | 10 | 50 | 220 | 1.1 | 5 | 150 | N/A | Yes
GBU1002 | Active | GBU | Standard Bridge | GPP |  | 10 | 100 | 220 | 1.1 | 5 | 150 | N/A | Yes
GBU1003 | Active | GBU | Standard Bridge | GPP |  | 10 | 200 | 220 | 1.1 | 5 | 150 | N/A | Yes
GBU1004 | Active | GBU | Standard Bridge | GPP |  | 10 | 400 | 220 | 1.1 | 5 | 150 | N/A | Yes
GBU1005 | Active | GBU | Standard Bridge | GPP |  | 10 | 600 | 220 | 1.1 | 5 | 150 | N/A | Yes
GBU1005-K | Active | GBU | Standard Bridge | GPP |  | 10 | 600 | 200 | 1.1 | 5 | 150 | N/A | No
GBU1006 | Active | GBU | Standard Bridge | GPP |  | 10 | 800 | 220 | 1.1 | 5 | 150 | N/A | Yes
GBU1006-K | Active | GBU | Standard Bridge | GPP |  | 10 | 800 | 200 | 1.1 | 5 | 150 | N/A | No
GBU1007 | Active | GBU | Standard Bridge | GPP |  | 10 | 1000 | 220 | 1.1 | 5 | 150 | N/A | Yes
GBU1007-K | Active | GBU | Standard Bridge | GPP |  | 10 | 1000 | 200 | 1.1 | 5 | 150 | N/A | No
GBU1505 | Active | GBU | Standard Bridge | GPP |  | 15 | 600 | 220 | 1.1 | 5 | 150 | N/A | No
GBU1506 | Active | GBU | Standard Bridge | GPP |  | 15 | 800 | 220 | 1.1 | 5 | 150 | N/A | No
GBU1507 | Active | GBU | Standard Bridge | GPP |  | 15 | 1000 | 220 | 1.1 | 5 | 150 | N/A | No
GBU15L05 | Active | GBU | Standard Bridge | Planar |  | 15 | 600 | 200 | 0.9 | 5 | 150 | N/A | Yes
GBU15L06 | Active | GBU | Standard Bridge | Planar |  | 15 | 800 | 200 | 0.96 | 5 | 150 | N/A | Yes
GBU2504 | Active | GBU | Standard Bridge | GPP |  | 25 | 400 | 300 | 1.2 | 10 | 150 | N/A | No
GBU2505 | Active | GBU | Standard Bridge | GPP |  | 25 | 600 | 300 | 1.2 | 10 | 150 | N/A | No
GBU2506 | Active | GBU | Standard Bridge | GPP |  | 25 | 800 | 300 | 1.2 | 10 | 150 | N/A | No
GBU2507 | Active | GBU | Standard Bridge | GPP |  | 25 | 1000 | 300 | 1.2 | 10 | 150 | N/A | No
GBU401 | Active | GBU | Standard Bridge | GPP |  | 4 | 50 | 150 | 1.1 | 5 | 150 | N/A | Yes
GBU402 | Active | GBU | Standard Bridge | GPP |  | 4 | 100 | 150 | 1.1 | 5 | 150 | N/A | Yes
GBU403 | Active | GBU | Standard Bridge | GPP |  | 4 | 200 | 150 | 1.1 | 5 | 150 | N/A | Yes
GBU404 | Active | GBU | Standard Bridge | GPP |  | 4 | 400 | 150 | 1.1 | 5 | 150 | N/A | Yes
GBU404-K | Active | GBU | Standard Bridge | GPP |  | 4 | 400 | 150 | 1.1 | 5 | 150 | N/A | No
GBU405 | Active | GBU | Standard Bridge | GPP |  | 4 | 600 | 150 | 1.1 | 5 | 150 | N/A | Yes
GBU405-K | Active | GBU | Standard Bridge | GPP |  | 4 | 600 | 150 | 1.1 | 5 | 150 | N/A | No
GBU406 | Active | GBU | Standard Bridge | GPP |  | 4 | 800 | 150 | 1.1 | 5 | 150 | N/A | Yes
GBU406-K | Active | GBU | Standard Bridge | GPP |  | 4 | 800 | 150 | 1.1 | 5 | 150 | N/A | No
GBU407 | Active | GBU | Standard Bridge | GPP |  | 4 | 1000 | 150 | 1.1 | 5 | 150 | N/A | Yes
GBU407-K | Active | GBU | Standard Bridge | GPP |  | 4 | 1000 | 150 | 1.1 | 5 | 150 | N/A | No
GBU601 | Active | GBU | Standard Bridge | GPP |  | 6 | 50 | 175 | 1.1 | 5 | 150 | N/A | Yes
GBU602 | Active | GBU | Standard Bridge | GPP |  | 6 | 100 | 175 | 1.1 | 5 | 150 | N/A | Yes
GBU603 | Active | GBU | Standard Bridge | GPP |  | 6 | 200 | 175 | 1.1 | 5 | 150 | N/A | Yes
GBU604 | Active | GBU | Standard Bridge | GPP |  | 6 | 400 | 175 | 1.1 | 5 | 150 | N/A | Yes
GBU604-K | Active | GBU | Standard Bridge | GPP |  | 6 | 400 | 175 | 1.1 | 5 | 150 | N/A | No
GBU605 | Active | GBU | Standard Bridge | GPP |  | 6 | 600 | 175 | 1.1 | 5 | 150 | N/A | Yes
GBU605-K | Active | GBU | Standard Bridge | GPP |  | 6 | 600 | 175 | 1.1 | 5 | 150 | N/A | No
GBU606 | Active | GBU | Standard Bridge | GPP |  | 6 | 800 | 175 | 1.1 | 5 | 150 | N/A | Yes
GBU606-K | Active | GBU | Standard Bridge | GPP |  | 6 | 800 | 175 | 1.1 | 5 | 150 | N/A | No
GBU607 | Active | GBU | Standard Bridge | GPP |  | 6 | 1000 | 175 | 1.1 | 5 | 150 | N/A | Yes
GBU607-K | Active | GBU | Standard Bridge | GPP |  | 6 | 1000 | 175 | 1.1 | 5 | 150 | N/A | No
GBU801 | Active | GBU | Standard Bridge | GPP |  | 8 | 50 | 200 | 1.1 | 5 | 150 | N/A | Yes
GBU802 | Active | GBU | Standard Bridge | GPP |  | 8 | 100 | 200 | 1.1 | 5 | 150 | N/A | Yes
GBU803 | Active | GBU | Standard Bridge | GPP |  | 8 | 200 | 200 | 1.1 | 5 | 150 | N/A | Yes
GBU804 | Active | GBU | Standard Bridge | GPP |  | 8 | 400 | 200 | 1.1 | 5 | 150 | N/A | Yes
GBU804-K | Active | GBU | Standard Bridge | GPP |  | 8 | 400 | 200 | 1.1 | 5 | 150 | N/A | No
GBU805 | Active | GBU | Standard Bridge | GPP |  | 8 | 600 | 200 | 1.1 | 5 | 150 | N/A | Yes
GBU805-K | Active | GBU | Standard Bridge | GPP |  | 8 | 600 | 200 | 1.1 | 5 | 150 | N/A | No
GBU806 | Active | GBU | Standard Bridge | GPP |  | 8 | 800 | 200 | 1.1 | 5 | 150 | N/A | Yes
GBU806-K | Active | GBU | Standard Bridge | GPP |  | 8 | 800 | 200 | 1.1 | 5 | 150 | N/A | No
GBU807 | Active | GBU | Standard Bridge | GPP |  | 8 | 1000 | 200 | 1.1 | 5 | 150 | N/A | Yes
GBU807-K | Active | GBU | Standard Bridge | GPP |  | 8 | 1000 | 200 | 1.1 | 5 | 150 | N/A | No
KBL401G | Active | KBL | Standard Bridge | GPP |  | 4 | 50 | 150 | 1.1 | 10 | 150 | N/A | No
KBL402G | Active | KBL | Standard Bridge | GPP |  | 4 | 100 | 150 | 1.1 | 10 | 150 | N/A | No
KBL403G | Active | KBL | Standard Bridge | GPP |  | 4 | 200 | 150 | 1.1 | 10 | 150 | N/A | No
KBL404G | Active | KBL | Standard Bridge | GPP |  | 4 | 400 | 150 | 1.1 | 10 | 150 | N/A | No
KBL405G | Active | KBL | Standard Bridge | GPP |  | 4 | 600 | 150 | 1.1 | 10 | 150 | N/A | No
KBL406G | Active | KBL | Standard Bridge | GPP |  | 4 | 800 | 150 | 1.1 | 10 | 150 | N/A | No
KBL407G | Active | KBL | Standard Bridge | GPP |  | 4 | 1000 | 150 | 1.1 | 10 | 150 | N/A | No
KBL601G | Active | KBL | Standard Bridge | GPP |  | 6 | 50 | 175 | 1.1 | 10 | 150 | N/A | No
KBL602G | Active | KBL | Standard Bridge | GPP |  | 6 | 100 | 175 | 1.1 | 10 | 150 | N/A | No
KBL603G | Active | KBL | Standard Bridge | GPP |  | 6 | 200 | 175 | 1.1 | 10 | 150 | N/A | No
KBL604G | Active | KBL | Standard Bridge | GPP |  | 6 | 400 | 175 | 1.1 | 10 | 150 | N/A | No
KBL605G | Active | KBL | Standard Bridge | GPP |  | 6 | 600 | 175 | 1.1 | 10 | 150 | N/A | No
KBL606G | Active | KBL | Standard Bridge | GPP |  | 6 | 800 | 175 | 1.1 | 10 | 150 | N/A | No
KBL607G | Active | KBL | Standard Bridge | GPP |  | 6 | 1000 | 175 | 1.1 | 10 | 150 | N/A | No
KBPF204G | Active | KBPF | Standard Bridge | GPP |  | 2 | 400 | 60 | 1.1 | 5 | 150 | N/A | No
KBPF205G | Active | KBPF | Standard Bridge | GPP |  | 2 | 600 | 60 | 1.1 | 5 | 150 | N/A | No
KBPF206G | Active | KBPF | Standard Bridge | GPP |  | 2 | 800 | 60 | 1.1 | 5 | 150 | N/A | No
KBPF207G | Active | KBPF | Standard Bridge | GPP |  | 2 | 1000 | 60 | 1.1 | 5 | 150 | N/A | No
KBPF304G | Active | KBPF | Standard Bridge | GPP |  | 3 | 400 | 80 | 1.1 | 5 | 150 | N/A | No
KBPF305G | Active | KBPF | Standard Bridge | GPP |  | 3 | 600 | 80 | 1.1 | 5 | 150 | N/A | No
KBPF306G | Active | KBPF | Standard Bridge | GPP |  | 3 | 800 | 80 | 1.1 | 5 | 150 | N/A | No
KBPF307G | Active | KBPF | Standard Bridge | GPP |  | 3 | 1000 | 80 | 1.1 | 5 | 150 | N/A | No
KBPF404G | Active | KBPF | Standard Bridge | GPP |  | 4 | 400 | 120 | 1.1 | 5 | 150 | N/A | No
KBPF405G | Active | KBPF | Standard Bridge | GPP |  | 4 | 600 | 120 | 1.1 | 5 | 150 | N/A | No
KBPF406G | Active | KBPF | Standard Bridge | GPP |  | 4 | 800 | 120 | 1.1 | 5 | 150 | N/A | No
KBPF407G | Active | KBPF | Standard Bridge | GPP |  | 4 | 1000 | 120 | 1.1 | 5 | 150 | N/A | No
KBU1001G | Active | KBU | Standard Bridge | GPP |  | 10 | 50 | 200 | 1.1 | 5 | 150 | N/A | No
KBU1002G | Active | KBU | Standard Bridge | GPP |  | 10 | 100 | 200 | 1.1 | 5 | 150 | N/A | No
KBU1003G | Active | KBU | Standard Bridge | GPP |  | 10 | 200 | 200 | 1.1 | 5 | 150 | N/A | No
KBU1004G | Active | KBU | Standard Bridge | GPP |  | 10 | 400 | 200 | 1.1 | 5 | 150 | N/A | No
KBU1005G | Active | KBU | Standard Bridge | GPP |  | 10 | 600 | 200 | 1.1 | 5 | 150 | N/A | No
KBU1006G | Active | KBU | Standard Bridge | GPP |  | 10 | 800 | 200 | 1.1 | 5 | 150 | N/A | No
KBU1007G | Active | KBU | Standard Bridge | GPP |  | 10 | 1000 | 200 | 1.1 | 5 | 150 | N/A | No
KBU401G | Active | KBU | Standard Bridge | GPP |  | 4 | 50 | 150 | 1.1 | 5 | 150 | N/A | No
KBU402G | Active | KBU | Standard Bridge | GPP |  | 4 | 100 | 150 | 1.1 | 5 | 150 | N/A | No
KBU403G | Active | KBU | Standard Bridge | GPP |  | 4 | 200 | 150 | 1.1 | 5 | 150 | N/A | No
KBU404G | Active | KBU | Standard Bridge | GPP |  | 4 | 400 | 150 | 1.1 | 5 | 150 | N/A | No
KBU405G | Active | KBU | Standard Bridge | GPP |  | 4 | 600 | 150 | 1.1 | 5 | 150 | N/A | No
KBU406G | Active | KBU | Standard Bridge | GPP |  | 4 | 800 | 150 | 1.1 | 5 | 150 | N/A | No
KBU407G | Active | KBU | Standard Bridge | GPP |  | 4 | 1000 | 150 | 1.1 | 5 | 150 | N/A | No
KBU601G | Active | KBU | Standard Bridge | GPP |  | 6 | 50 | 175 | 1.1 | 5 | 150 | N/A | No
KBU602G | Active | KBU | Standard Bridge | GPP |  | 6 | 100 | 175 | 1.1 | 5 | 150 | N/A | No
KBU603G | Active | KBU | Standard Bridge | GPP |  | 6 | 200 | 175 | 1.1 | 5 | 150 | N/A | No
KBU604G | Active | KBU | Standard Bridge | GPP |  | 6 | 400 | 175 | 1.1 | 5 | 150 | N/A | No
KBU605G | Active | KBU | Standard Bridge | GPP |  | 6 | 600 | 175 | 1.1 | 5 | 150 | N/A | No
KBU606G | Active | KBU | Standard Bridge | GPP |  | 6 | 800 | 175 | 1.1 | 5 | 150 | N/A | No
KBU607G | Active | KBU | Standard Bridge | GPP |  | 6 | 1000 | 175 | 1.1 | 5 | 150 | N/A | No
KBU801G | Active | KBU | Standard Bridge | GPP |  | 8 | 50 | 200 | 1.1 | 5 | 150 | N/A | No
KBU802G | Active | KBU | Standard Bridge | GPP |  | 8 | 100 | 200 | 1.1 | 5 | 150 | N/A | No
KBU803G | Active | KBU | Standard Bridge | GPP |  | 8 | 200 | 200 | 1.1 | 5 | 150 | N/A | No
KBU804G | Active | KBU | Standard Bridge | GPP |  | 8 | 400 | 200 | 1.1 | 5 | 150 | N/A | No
KBU805G | Active | KBU | Standard Bridge | GPP |  | 8 | 600 | 200 | 1.1 | 5 | 150 | N/A | No
KBU806G | Active | KBU | Standard Bridge | GPP |  | 8 | 800 | 200 | 1.1 | 5 | 150 | N/A | No
KBU807G | Active | KBU | Standard Bridge | GPP |  | 8 | 1000 | 200 | 1.1 | 5 | 150 | N/A | No
MBS10 | Active | MBS | Standard Bridge | GPP |  | 0.8 | 1000 | 35 | 1 | 5 | 150 | 1 | Yes
MBS10-K | Active | MBS | Standard Bridge | GPP |  | 0.8 | 1000 | 35 | 1 | 5 | 150 | 1 | No
MBS2 | Active | MBS | Standard Bridge | GPP |  | 0.8 | 200 | 35 | 1 | 5 | 150 | 1 | Yes
MBS4 | Active | MBS | Standard Bridge | GPP |  | 0.8 | 400 | 35 | 1 | 5 | 150 | 1 | Yes
MBS6 | Active | MBS | Standard Bridge | GPP |  | 0.8 | 600 | 35 | 1 | 5 | 150 | 1 | Yes
MBS6-K | Active | MBS | Standard Bridge | GPP |  | 0.8 | 600 | 35 | 1 | 5 | 150 | 1 | No
MBS8 | Active | MBS | Standard Bridge | GPP |  | 0.8 | 800 | 35 | 1 | 5 | 150 | 1 | Yes
MBS8-K | Active | MBS | Standard Bridge | GPP |  | 0.8 | 800 | 35 | 1 | 5 | 150 | 1 | No
T10JA05G-K | Active | TS-6PL | Standard Bridge | GPP |  | 10 | 600 | 144 | 1.1 | 5 | 150 | N/A | No
T10JA06G-K | Active | TS-6PL | Standard Bridge | GPP |  | 10 | 800 | 144 | 1.1 | 5 | 150 | N/A | No
T10JA07G-K | Active | TS-6PL | Standard Bridge | GPP |  | 10 | 1000 | 144 | 1.1 | 5 | 150 | N/A | No
T15JA05G-K | Active | TS-6PL | Standard Bridge | GPP |  | 15 | 600 | 208 | 1.1 | 5 | 150 | N/A | No
T15JA06G-K | Active | TS-6PL | Standard Bridge | GPP |  | 15 | 800 | 208 | 1.1 | 5 | 150 | N/A | No
T15JA07G-K | Active | TS-6PL | Standard Bridge | GPP |  | 15 | 1000 | 208 | 1.1 | 5 | 150 | N/A | No
T25JA05G-K | Active | TS-6PL | Standard Bridge | GPP |  | 25 | 600 | 312 | 1.15 | 5 | 150 | N/A | No
T25JA06G-K | Active | TS-6PL | Standard Bridge | GPP |  | 25 | 800 | 312 | 1.15 | 5 | 150 | N/A | No
T25JA07G-K | Active | TS-6PL | Standard Bridge | GPP |  | 25 | 1000 | 312 | 1.15 | 5 | 150 | N/A | No
TBS406 | Active | TBS | Standard Bridge | GPP |  | 4 | 600 | 110 | 1 | 2 | 150 | 1 | No
TBS408 | Active | TBS | Standard Bridge | GPP |  | 4 | 800 | 110 | 1 | 2 | 150 | 1 | No
TBS410 | Active | TBS | Standard Bridge | GPP |  | 4 | 1000 | 110 | 1 | 2 | 150 | 1 | No
TBS606 | Active | TBS | Standard Bridge | GPP |  | 6 | 600 | 150 | 1 | 2 | 150 | 1 | No
TBS608 | Active | TBS | Standard Bridge | GPP |  | 6 | 800 | 150 | 1 | 2 | 150 | 1 | No
TBS610 | Active | TBS | Standard Bridge | GPP |  | 6 | 1000 | 150 | 1 | 2 | 150 | 1 | No
TBS806 | Active | TBS | Standard Bridge | GPP |  | 8 | 600 | 200 | 1.05 | 5 | 150 | 1 | No
TBS808 | Active | TBS | Standard Bridge | GPP |  | 8 | 800 | 200 | 1.05 | 5 | 150 | 1 | No
TBS810 | Active | TBS | Standard Bridge | GPP |  | 8 | 1000 | 200 | 1.05 | 5 | 150 | 1 | No
TS10K100 | Active | TS4K | Standard Bridge | GPP |  | 10 | 1000 | 150 | 1.1 | 10 | 150 | N/A | Yes
TS10K40 | Active | TS4K | Standard Bridge | GPP |  | 10 | 400 | 150 | 1.1 | 10 | 150 | N/A | Yes
TS10K40-A | Active | TS4K | Standard Bridge | GPP |  | 10 | 400 | 150 | 1 | 10 | 150 | N/A | No
TS10K60 | Active | TS4K | Standard Bridge | GPP |  | 10 | 600 | 150 | 1.1 | 10 | 150 | N/A | Yes
TS10K60-A | Active | TS4K | Standard Bridge | GPP |  | 10 | 600 | 150 | 1 | 10 | 150 | N/A | No
TS10K80 | Active | TS4K | Standard Bridge | GPP |  | 10 | 800 | 150 | 1.1 | 10 | 150 | N/A | Yes
TS10K80-A | Active | TS4K | Standard Bridge | GPP |  | 10 | 800 | 150 | 1 | 10 | 150 | N/A | No
TS10KL100 | Active | KBJL | Standard Bridge | GPP |  | 10 | 1000 | 180 | 1 | 5 | 150 | N/A | Yes
TS10KL60 | Active | KBJL | Standard Bridge | GPP |  | 10 | 600 | 180 | 1 | 5 | 150 | N/A | Yes
TS10KL80 | Active | KBJL | Standard Bridge | GPP |  | 10 | 800 | 180 | 1 | 5 | 150 | N/A | Yes
TS10P01G | Active | TS-6P | Standard Bridge | GPP |  | 10 | 50 | 200 | 1.1 | 10 | 150 | N/A | Yes
TS10P01G-K | Active | TS-6P | Standard Bridge | GPP |  | 10 | 50 | 200 | 1.1 | 10 | 150 | N/A | No
TS10P02G | Active | TS-6P | Standard Bridge | GPP |  | 10 | 100 | 200 | 1.1 | 10 | 150 | N/A | Yes
TS10P02G-K | Active | TS-6P | Standard Bridge | GPP |  | 10 | 100 | 200 | 1.1 | 10 | 150 | N/A | No
TS10P03G | Active | TS-6P | Standard Bridge | GPP |  | 10 | 200 | 200 | 1.1 | 10 | 150 | N/A | Yes
TS10P03G-K | Active | TS-6P | Standard Bridge | GPP |  | 10 | 200 | 200 | 1.1 | 10 | 150 | N/A | No
TS10P04G | Active | TS-6P | Standard Bridge | GPP |  | 10 | 400 | 200 | 1.1 | 10 | 150 | N/A | Yes
TS10P04G-K | Active | TS-6P | Standard Bridge | GPP |  | 10 | 400 | 200 | 1.1 | 10 | 150 | N/A | No
TS10P05G | Active | TS-6P | Standard Bridge | GPP |  | 10 | 600 | 200 | 1.1 | 10 | 150 | N/A | Yes
TS10P05G-K | Active | TS-6P | Standard Bridge | GPP |  | 10 | 600 | 200 | 1.1 | 10 | 150 | N/A | No
TS10P06G | Active | TS-6P | Standard Bridge | GPP |  | 10 | 800 | 200 | 1.1 | 10 | 150 | N/A | Yes
TS10P06G-K | Active | TS-6P | Standard Bridge | GPP |  | 10 | 800 | 200 | 1.1 | 10 | 150 | N/A | No
TS10P07G | Active | TS-6P | Standard Bridge | GPP |  | 10 | 1000 | 200 | 1.1 | 10 | 150 | N/A | Yes
TS10P07G-K | Active | TS-6P | Standard Bridge | GPP |  | 10 | 1000 | 200 | 1.1 | 10 | 150 | N/A | No
TS15P01G | Active | TS-6P | Standard Bridge | GPP |  | 15 | 50 | 240 | 1.1 | 10 | 150 | N/A | Yes
TS15P02G | Active | TS-6P | Standard Bridge | GPP |  | 15 | 100 | 240 | 1.1 | 10 | 150 | N/A | Yes
TS15P03G | Active | TS-6P | Standard Bridge | GPP |  | 15 | 200 | 240 | 1.1 | 10 | 150 | N/A | Yes
TS15P04G | Active | TS-6P | Standard Bridge | GPP |  | 15 | 400 | 240 | 1.1 | 10 | 150 | N/A | Yes
TS15P05G | Active | TS-6P | Standard Bridge | GPP |  | 15 | 600 | 240 | 1.1 | 10 | 150 | N/A | Yes
TS15P05G-K | Active | TS-6P | Standard Bridge | GPP |  | 15 | 600 | 240 | 1 | 10 | 150 | N/A | No
TS15P06G | Active | TS-6P | Standard Bridge | GPP |  | 15 | 800 | 240 | 1.1 | 10 | 150 | N/A | Yes
TS15P06G-K | Active | TS-6P | Standard Bridge | GPP |  | 15 | 800 | 240 | 1 | 10 | 150 | N/A | No
TS15P07G | Active | TS-6P | Standard Bridge | GPP |  | 15 | 1000 | 240 | 1.1 | 10 | 150 | N/A | Yes
TS15P07G-K | Active | TS-6P | Standard Bridge | GPP |  | 15 | 1000 | 240 | 1 | 10 | 150 | N/A | No
TS15PL05G | Active | TS-6P | Standard Bridge | Planar |  | 15 | 600 | 200 | 0.9 | 5 | 150 | N/A | Yes
TS15PL06G | Active | TS-6P | Standard Bridge | Planar |  | 15 | 800 | 200 | 0.93 | 5 | 150 | N/A | Yes
TS20K100-T | Active | TS4K | Standard Bridge | GPP |  | 20 | 1000 | 220 | 1.05 | 5 | 150 | N/A | No
TS20K40-T | Active | TS4K | Standard Bridge | GPP |  | 20 | 400 | 220 | 1.05 | 5 | 150 | N/A | No
TS20K60-T | Active | TS4K | Standard Bridge | GPP |  | 20 | 600 | 220 | 1.05 | 5 | 150 | N/A | No
TS20K80-T | Active | TS4K | Standard Bridge | GPP |  | 20 | 800 | 220 | 1.05 | 5 | 150 | N/A | No
TS20P01G | Active | TS-6P | Standard Bridge | GPP |  | 20 | 50 | 250 | 1.1 | 10 | 150 | N/A | Yes
TS20P02G | Active | TS-6P | Standard Bridge | GPP |  | 20 | 100 | 250 | 1.1 | 10 | 150 | N/A | Yes
TS20P03G | Active | TS-6P | Standard Bridge | GPP |  | 20 | 200 | 250 | 1.1 | 10 | 150 | N/A | Yes
TS20P04G | Active | TS-6P | Standard Bridge | GPP |  | 20 | 400 | 250 | 1.1 | 10 | 150 | N/A | Yes
TS20P05G | Active | TS-6P | Standard Bridge | GPP |  | 20 | 600 | 250 | 1.1 | 10 | 150 | N/A | Yes
TS20P06G | Active | TS-6P | Standard Bridge | GPP |  | 20 | 800 | 250 | 1.1 | 10 | 150 | N/A | Yes
TS20P07G | Active | TS-6P | Standard Bridge | GPP |  | 20 | 1000 | 250 | 1.1 | 10 | 150 | N/A | Yes
TS25P01G | Active | TS-6P | Standard Bridge | GPP |  | 25 | 50 | 350 | 1.1 | 10 | 150 | N/A | Yes
TS25P02G | Active | TS-6P | Standard Bridge | GPP |  | 25 | 100 | 350 | 1.1 | 10 | 150 | N/A | Yes
TS25P03G | Active | TS-6P | Standard Bridge | GPP |  | 25 | 200 | 350 | 1.1 | 10 | 150 | N/A | Yes
TS25P04G | Active | TS-6P | Standard Bridge | GPP |  | 25 | 400 | 350 | 1.1 | 10 | 150 | N/A | Yes
TS25P05G | Active | TS-6P | Standard Bridge | GPP |  | 25 | 600 | 350 | 1.1 | 10 | 150 | N/A | Yes
TS25P05G-K | Active | TS-6P | Standard Bridge | GPP |  | 25 | 600 | 350 | 1.1 | 10 | 150 | N/A | No
TS25P06G | Active | TS-6P | Standard Bridge | GPP |  | 25 | 800 | 350 | 1.1 | 10 | 150 | N/A | Yes
TS25P06G-K | Active | TS-6P | Standard Bridge | GPP |  | 25 | 800 | 350 | 1.1 | 10 | 150 | N/A | No
TS25P07G | Active | TS-6P | Standard Bridge | GPP |  | 25 | 1000 | 350 | 1.1 | 10 | 150 | N/A | Yes
TS25P07G-K | Active | TS-6P | Standard Bridge | GPP |  | 25 | 1000 | 350 | 1.1 | 10 | 150 | N/A | No
TS25PL05G | Active | TS-6P | Standard Bridge | Planar |  | 25 | 600 | 300 | 0.92 | 10 | 150 | N/A | Yes
TS25PL06G | Active | TS-6P | Standard Bridge | Planar |  | 25 | 800 | 300 | 0.95 | 10 | 150 | N/A | Yes
TS35P05G | Active | TS-6P | Standard Bridge | GPP |  | 35 | 600 | 350 | 1.1 | 10 | 150 | N/A | Yes
TS35P06G | Active | TS-6P | Standard Bridge | GPP |  | 35 | 800 | 350 | 1.1 | 10 | 150 | N/A | Yes
TS35P07G | Active | TS-6P | Standard Bridge | GPP |  | 35 | 1000 | 350 | 1.1 | 10 | 150 | N/A | Yes
TS40P05G | Active | TS-6P | Standard Bridge | GPP |  | 40 | 600 | 400 | 1.1 | 10 | 150 | N/A | Yes
TS40P06G | Active | TS-6P | Standard Bridge | GPP |  | 40 | 800 | 400 | 1.1 | 10 | 150 | N/A | Yes
TS40P07G | Active | TS-6P | Standard Bridge | GPP |  | 40 | 1000 | 400 | 1.1 | 10 | 150 | N/A | Yes
TS4K100 | Active | TS4K | Standard Bridge | GPP |  | 4 | 1000 | 120 | 1.1 | 10 | 150 | N/A | Yes
TS4K40 | Active | TS4K | Standard Bridge | GPP |  | 4 | 400 | 120 | 1.1 | 10 | 150 | N/A | Yes
TS4K40-A | Active | TS4K | Standard Bridge | GPP |  | 4 | 400 | 120 | 1 | 10 | 150 | N/A | No
TS4K60 | Active | TS4K | Standard Bridge | GPP |  | 4 | 600 | 120 | 1.1 | 10 | 150 | N/A | Yes
TS4K60-A | Active | TS4K | Standard Bridge | GPP |  | 4 | 600 | 120 | 1 | 10 | 150 | N/A | No
TS4K80 | Active | TS4K | Standard Bridge | GPP |  | 4 | 800 | 120 | 1.1 | 10 | 150 | N/A | Yes
TS4K80-A | Active | TS4K | Standard Bridge | GPP |  | 4 | 800 | 120 | 1 | 10 | 150 | N/A | No
TS50P05G | Active | TS-6P | Standard Bridge | GPP |  | 50 | 600 | 400 | 1.1 | 10 | 150 | N/A | Yes
TS50P06G | Active | TS-6P | Standard Bridge | GPP |  | 50 | 800 | 400 | 1.1 | 10 | 150 | N/A | Yes
TS50P07G | Active | TS-6P | Standard Bridge | GPP |  | 50 | 1000 | 400 | 1.1 | 10 | 150 | N/A | Yes
TS6K100 | Active | TS4K | Standard Bridge | GPP |  | 6 | 1000 | 150 | 1.1 | 5 | 150 | N/A | Yes
TS6K40 | Active | TS4K | Standard Bridge | GPP |  | 6 | 400 | 150 | 1.1 | 5 | 150 | N/A | Yes
TS6K40-T | Active | TS4K | Standard Bridge | GPP |  | 6 | 400 | 150 | 1 | 10 | 150 | N/A | No
TS6K60 | Active | TS4K | Standard Bridge | GPP |  | 6 | 600 | 150 | 1.1 | 5 | 150 | N/A | Yes
TS6K60-T | Active | TS4K | Standard Bridge | GPP |  | 6 | 600 | 150 | 1 | 10 | 150 | N/A | No
TS6K80 | Active | TS4K | Standard Bridge | GPP |  | 6 | 800 | 150 | 1.1 | 5 | 150 | N/A | Yes
TS6K80-T | Active | TS4K | Standard Bridge | GPP |  | 6 | 800 | 150 | 1 | 10 | 150 | N/A | No
TS6KL100 | Active | KBJL | Standard Bridge | GPP |  | 6 | 1000 | 150 | 1.05 | 5 | 150 | N/A | Yes
TS6KL60 | Active | KBJL | Standard Bridge | GPP |  | 6 | 600 | 150 | 1.05 | 5 | 150 | N/A | Yes
TS6KL80 | Active | KBJL | Standard Bridge | GPP |  | 6 | 800 | 150 | 1.05 | 5 | 150 | N/A | Yes
TS6P01G | Active | TS-6P | Standard Bridge | GPP |  | 6 | 50 | 150 | 1.1 | 10 | 150 | N/A | Yes
TS6P01G-K | Active | TS-6P | Standard Bridge | GPP |  | 6 | 50 | 150 | 1.1 | 10 | 150 | N/A | No
TS6P02G | Active | TS-6P | Standard Bridge | GPP |  | 6 | 100 | 150 | 1.1 | 10 | 150 | N/A | Yes
TS6P02G-K | Active | TS-6P | Standard Bridge | GPP |  | 6 | 100 | 150 | 1.1 | 10 | 150 | N/A | No
TS6P03G | Active | TS-6P | Standard Bridge | GPP |  | 6 | 200 | 150 | 1.1 | 10 | 150 | N/A | Yes
TS6P03G-K | Active | TS-6P | Standard Bridge | GPP |  | 6 | 200 | 150 | 1.1 | 10 | 150 | N/A | No
TS6P04G | Active | TS-6P | Standard Bridge | GPP |  | 6 | 400 | 150 | 1.1 | 10 | 150 | N/A | Yes
TS6P04G-K | Active | TS-6P | Standard Bridge | GPP |  | 6 | 400 | 150 | 1.1 | 10 | 150 | N/A | No
TS6P05G | Active | TS-6P | Standard Bridge | GPP |  | 6 | 600 | 150 | 1.1 | 10 | 150 | N/A | Yes
TS6P05G-K | Active | TS-6P | Standard Bridge | GPP |  | 6 | 600 | 150 | 1.1 | 10 | 150 | N/A | No
TS6P06G | Active | TS-6P | Standard Bridge | GPP |  | 6 | 800 | 150 | 1.1 | 10 | 150 | N/A | Yes
TS6P06G-K | Active | TS-6P | Standard Bridge | GPP |  | 6 | 800 | 150 | 1.1 | 10 | 150 | N/A | No
TS6P07G | Active | TS-6P | Standard Bridge | GPP |  | 6 | 1000 | 150 | 1.1 | 10 | 150 | N/A | Yes
TS6P07G-K | Active | TS-6P | Standard Bridge | GPP |  | 6 | 1000 | 150 | 1.1 | 10 | 150 | N/A | No
TS8P01G | Active | TS-6P | Standard Bridge | GPP |  | 8 | 50 | 200 | 1.1 | 10 | 150 | N/A | Yes
TS8P02G | Active | TS-6P | Standard Bridge | GPP |  | 8 | 100 | 200 | 1.1 | 10 | 150 | N/A | Yes
TS8P03G | Active | TS-6P | Standard Bridge | GPP |  | 8 | 200 | 200 | 1.1 | 10 | 150 | N/A | Yes
TS8P04G | Active | TS-6P | Standard Bridge | GPP |  | 8 | 400 | 200 | 1.1 | 10 | 150 | N/A | Yes
TS8P05G | Active | TS-6P | Standard Bridge | GPP |  | 8 | 600 | 200 | 1.1 | 10 | 150 | N/A | Yes
TS8P06G | Active | TS-6P | Standard Bridge | GPP |  | 8 | 800 | 200 | 1.1 | 10 | 150 | N/A | Yes
TS8P07G | Active | TS-6P | Standard Bridge | GPP |  | 8 | 1000 | 200 | 1.1 | 10 | 150 | N/A | Yes
UR2KB100 | Active | D3K | Standard Bridge | GPP |  | 2 | 1000 | 62 | 1.05 | 10 | 150 | N/A | No
UR2KB60 | Active | D3K | Standard Bridge | GPP |  | 2 | 600 | 62 | 1.05 | 10 | 150 | N/A | No
UR2KB80 | Active | D3K | Standard Bridge | GPP |  | 2 | 800 | 62 | 1.05 | 10 | 150 | N/A | No
UR3KB100 | Active | D3K | Standard Bridge | GPP |  | 3 | 1000 | 90 | 1 | 10 | 150 | N/A | No
UR3KB60 | Active | D3K | Standard Bridge | GPP |  | 3 | 600 | 90 | 1 | 10 | 150 | N/A | No
UR3KB80 | Active | D3K | Standard Bridge | GPP |  | 3 | 800 | 90 | 1 | 10 | 150 | N/A | No
UR4KB100-B | Active | D3K | Standard Bridge | GPP |  | 4 | 1000 | 135 | 1 | 10 | 150 | N/A | No
UR4KB60-B | Active | D3K | Standard Bridge | GPP |  | 4 | 600 | 135 | 1 | 10 | 150 | N/A | No
UR4KB80-B | Active | D3K | Standard Bridge | GPP |  | 4 | 800 | 135 | 1 | 10 | 150 | N/A | No
UR8KB100 | Active | D3K | Standard Bridge | GPP |  | 8 | 1000 | 170 | 1.2 | 10 | 150 | N/A | No
UR8KB60 | Active | D3K | Standard Bridge | GPP |  | 8 | 600 | 170 | 1.2 | 10 | 150 | N/A | No
UR8KB80 | Active | D3K | Standard Bridge | GPP |  | 8 | 800 | 170 | 1.2 | 10 | 150 | N/A | No
YBS2204G | Active | YBS | Standard Bridge | GPP |  | 2.2 | 400 | 90 | 0.97 | 5 | 150 | 1 | No
YBS2205G | Active | YBS | Standard Bridge | GPP |  | 2.2 | 600 | 90 | 0.97 | 5 | 150 | 1 | No
YBS2206G | Active | YBS | Standard Bridge | GPP |  | 2.2 | 800 | 90 | 0.97 | 5 | 150 | 1 | No
YBS2207G | Active | YBS | Standard Bridge | GPP |  | 2.2 | 1000 | 90 | 0.97 | 5 | 150 | 1 | No
YBS3004G | Active | YBS | Standard Bridge | GPP |  | 3 | 400 | 110 | 1.1 | 5 | 150 | 1 | No
YBS3005G | Active | YBS | Standard Bridge | GPP |  | 3 | 600 | 110 | 1.1 | 5 | 150 | 1 | No
YBS3006G | Active | YBS | Standard Bridge | GPP |  | 3 | 800 | 110 | 1.1 | 5 | 150 | 1 | No
YBS3007G | Active | YBS | Standard Bridge | GPP |  | 3 | 1000 | 110 | 1.1 | 5 | 150 | 1 | No
GBJ15JG | Active | TS-6P | Standard Bridge | GPP |  | 15 | 600 | 250 | 1 | 5 | 150 | N/A | No
GBJ15KG | Active | TS-6P | Standard Bridge | GPP |  | 15 | 800 | 250 | 1 | 5 | 150 | N/A | No
GBJ15MG | Active | TS-6P | Standard Bridge | GPP |  | 15 | 1000 | 250 | 1 | 5 | 150 | N/A | No
GBJ25JG | Active | TS-6P | Standard Bridge | GPP |  | 25 | 600 | 320 | 1 | 5 | 150 | N/A | No
GBJ25KG | Active | TS-6P | Standard Bridge | GPP |  | 25 | 800 | 320 | 1 | 5 | 150 | N/A | No
GBJ25MG | Active | TS-6P | Standard Bridge | GPP |  | 25 | 1000 | 320 | 1 | 5 | 150 | N/A | No
GBJ35JG | Active | TS-6P | Standard Bridge | GPP |  | 35 | 600 | 400 | 1.05 | 5 | 150 | N/A | No
GBJ35KG | Active | TS-6P | Standard Bridge | GPP |  | 35 | 800 | 400 | 1.05 | 5 | 150 | N/A | No
GBJ35MG | Active | TS-6P | Standard Bridge | GPP |  | 35 | 1000 | 400 | 1.05 | 5 | 150 | N/A | No
GBJ50JG | Active | TS-6P | Standard Bridge | GPP |  | 50 | 600 | 500 | 1.05 | 5 | 150 | N/A | No
GBJ50KG | Active | TS-6P | Standard Bridge | GPP |  | 50 | 800 | 500 | 1.05 | 5 | 150 | N/A | No
GBJ50MG | Active | TS-6P | Standard Bridge | GPP |  | 50 | 1000 | 500 | 1.05 | 5 | 150 | N/A | No
GBU10JG | Active | GBU | Standard Bridge | GPP |  | 10 | 600 | 175 | 1 | 5 | 150 | N/A | No
GBU10KG | Active | GBU | Standard Bridge | GPP |  | 10 | 800 | 175 | 1 | 5 | 150 | N/A | No
GBU10MG | Active | GBU | Standard Bridge | GPP |  | 10 | 1000 | 175 | 1 | 5 | 150 | N/A | No
GBU10JGA | Active | GBU | Standard Bridge | GPP |  | 10 | 600 | 200 | 1 | 5 | 150 | N/A | No
GBU10KGA | Active | GBU | Standard Bridge | GPP |  | 10 | 800 | 200 | 1 | 5 | 150 | N/A | No
GBU10MGA | Active | GBU | Standard Bridge | GPP |  | 10 | 1000 | 200 | 1 | 5 | 150 | N/A | No
GBU15JG | Active | GBU | Standard Bridge | GPP |  | 15 | 600 | 200 | 1 | 5 | 150 | N/A | No
GBU15KG | Active | GBU | Standard Bridge | GPP |  | 15 | 800 | 200 | 1 | 5 | 150 | N/A | No
GBU15MG | Active | GBU | Standard Bridge | GPP |  | 15 | 1000 | 200 | 1 | 5 | 150 | N/A | No
GBU15JGA | Active | GBU | Standard Bridge | GPP |  | 15 | 600 | 250 | 1 | 5 | 150 | N/A | No
GBU15KGA | Active | GBU | Standard Bridge | GPP |  | 15 | 800 | 250 | 1 | 5 | 150 | N/A | No
GBU15MGA | Active | GBU | Standard Bridge | GPP |  | 15 | 1000 | 250 | 1 | 5 | 150 | N/A | No
GBU25JG | Active | GBU | Standard Bridge | GPP |  | 25 | 600 | 300 | 1.05 | 5 | 150 | N/A | No
GBU25KG | Active | GBU | Standard Bridge | GPP |  | 25 | 800 | 300 | 1.05 | 5 | 150 | N/A | No
GBU25MG | Active | GBU | Standard Bridge | GPP |  | 25 | 1000 | 300 | 1.05 | 5 | 150 | N/A | No
GBU25JGA | Active | GBU | Standard Bridge | GPP |  | 25 | 600 | 350 | 1 | 5 | 150 | N/A | No
GBU25KGA | Active | GBU | Standard Bridge | GPP |  | 25 | 800 | 350 | 1 | 5 | 150 | N/A | No
GBU25MGA | Active | GBU | Standard Bridge | GPP |  | 25 | 1000 | 350 | 1 | 5 | 150 | N/A | No
GBJL15J | Active | TS-6P | Standard Bridge | Planar | 912 | 15 | 600 | 280 | 0.9 | 10 | 175 | N/A | No
GBJL25J | Active | TS-6P | Standard Bridge | Planar | 1050 | 25 | 600 | 390 | 0.92 | 10 | 175 | N/A | No
GBJL45J | Active | TS-6P | Standard Bridge | Planar | 1243 | 45 | 600 | 620 | 0.95 | 10 | 175 | N/A | No
GBUL15J | Active | GBU | Standard Bridge | Planar | 915 | 15 | 600 | 280 | 0.9 | 10 | 175 | N/A | No
GBUL25J | Active | GBU | Standard Bridge | Planar | 1050 | 25 | 600 | 390 | 0.92 | 10 | 175 | N/A | No
GBJ15KGLV | Active | TS-6P | Standard Bridge | GPP |  | 15 | 800 | 340 | 0.92 | 5 | 150 | N/A | No
GBJ20KGLV | Active | TS-6P | Standard Bridge | GPP |  | 20 | 800 | 380 | 0.92 | 5 | 150 | N/A | No
GBJ25KGLV | Active | TS-6P | Standard Bridge | GPP |  | 25 | 800 | 460 | 0.92 | 5 | 150 | N/A | No
GBJ35KGALV | Active | TS-6P | Standard Bridge | GPP |  | 35 | 800 | 630 | 0.92 | 5 | 150 | N/A | No
GBJ35KGLV | Active | TS-6P | Standard Bridge | GPP |  | 35 | 800 | 560 | 0.92 | 5 | 150 | N/A | No
GBU15KGLV | Active | GBU | Standard Bridge | GPP |  | 15 | 800 | 320 | 0.92 | 5 | 150 | N/A | No
GBU20KGLV | Active | GBU | Standard Bridge | GPP |  | 20 | 800 | 330 | 0.92 | 5 | 150 | N/A | No
GBU25KGLV | Active | GBU | Standard Bridge | GPP |  | 25 | 800 | 350 | 0.94 | 5 | 150 | N/A | No

## trench-schottky-5
Back to Contents
Part Number | Status | Package | Family | Technology | IF(AV) (A) | VRRM (V) | IFSM (A) | VF (V) | VF @ TJ (V@°C) | IR (µA) | TJ Max. (°C) | MSL | AEC-Q
TSF10H45C | Active | ITO-220AB | Schottky | Trench | 10 | 45 | 110 | 0.58 |  | 20 | 150 | N/A | No
TSF10H60C | Active | ITO-220AB | Schottky | Trench | 10 | 60 | 90 | 0.62 |  | 15 | 150 | N/A | No
TSF20H45C | Active | ITO-220AB | Schottky | Trench | 20 | 45 | 210 | 0.57 |  | 55 | 150 | N/A | No
TSF20H60C | Active | ITO-220AB | Schottky | Trench | 20 | 60 | 200 | 0.65 |  | 30 | 150 | N/A | No
TSF20U45C | Active | ITO-220AB | Schottky | Trench | 20 | 45 | 180 | 0.53 |  | 300 | 150 | N/A | No
TSF30H45C | Active | ITO-220AB | Schottky | Trench | 30 | 45 | 250 | 0.61 |  | 112 | 150 | N/A | No
TSF30H60C | Active | ITO-220AB | Schottky | Trench | 30 | 60 | 230 | 0.7 |  | 50 | 150 | N/A | No
TSF30L45C | Active | ITO-220AB | Schottky | Trench | 30 | 45 | 180 | 0.55 |  | 500 | 150 | N/A | No
TSF30U45C | Active | ITO-220AB | Schottky | Trench | 30 | 45 | 250 | 0.5 |  | 500 | 150 | N/A | No
TSF30U60C | Active | ITO-220AB | Schottky | Trench | 30 | 60 | 250 | 0.57 |  | 500 | 150 | N/A | No
TSF40L150C | Active | ITO-220AB | Schottky | Trench | 40 | 150 | 200 | 0.96 |  | 100 | 150 | N/A | No
TSN520M60H | Active | PDFN56 | Schottky | Trench | 20 | 60 | 200 | 0.58 |  | 500 | 150 | 1 | Yes
TSS83L45 | Active | SOD-128 | Schottky | Trench | 3 | 45 | 30 | 0.56 |  | 500 | 150 | 1 | No
TSSA3U45 | Active | DO-214AC (SMA) | Schottky | Trench | 3 | 45 | 50 | 0.48 | 0.48 at 25 | 500 | 150 | 1 | No
TSSA3U45H | Active | DO-214AC (SMA) | Schottky | Trench | 3 | 45 | 50 | 0.48 | 0.48 at 25 | 500 | 150 | 1 | Yes
TSSA3U60 | Active | DO-214AC (SMA) | Schottky | Trench | 3 | 60 | 60 | 0.54 | 0.54 at 25 | 500 | 150 | 1 | No
TSSA3U60H | Active | DO-214AC (SMA) | Schottky | Trench | 3 | 60 | 60 | 0.54 | 0.54 at 25 | 500 | 150 | 1 | Yes
TSSA5U50 | Active | DO-214AC (SMA) | Schottky | Trench | 5 | 50 | 75 | 0.54 |  | 300 | 150 | 1 | No
TSSA5U50H | Active | DO-214AC (SMA) | Schottky | Trench | 5 | 50 | 75 | 0.54 | 0.54 at 25 | 300 | 150 | 1 | Yes
TSSA5U60 | Active | DO-214AC (SMA) | Schottky | Trench | 5 | 60 | 75 | 0.56 |  | 300 | 150 | 1 | No
TSSA5U60H | Active | DO-214AC (SMA) | Schottky | Trench | 5 | 60 | 75 | 0.56 | 0.56 at 25 | 300 | 150 | 1 | Yes
TSSE3H45 | Active | SOD-123HE | Schottky | Trench | 3 | 45 | 60 | 0.57 |  | 100 | 150 | 1 | No
TSSE3H45H | Active | SOD-123HE | Schottky | Trench | 3 | 45 | 60 | 0.57 |  | 100 | 150 | 1 | Yes
TSSE3H60 | Active | SOD-123HE | Schottky | Trench | 3 | 60 | 60 | 0.6 |  | 100 | 150 | 1 | No
TSSE3H60H | Active | SOD-123HE | Schottky | Trench | 3 | 60 | 60 | 0.6 |  | 100 | 150 | 1 | Yes
TSSE3U45 | Active | SOD-123HE | Schottky | Trench | 3 | 45 | 80 | 0.47 |  | 1000 | 150 | 1 | No
TSSE3U45H | Active | SOD-123HE | Schottky | Trench | 3 | 45 | 80 | 0.47 |  | 1000 | 150 | 1 | Yes
TSSE3U60 | Active | SOD-123HE | Schottky | Trench | 3 | 60 | 80 | 0.58 |  | 1000 | 150 | 1 | No
TSSE3U60H | Active | SOD-123HE | Schottky | Trench | 3 | 60 | 80 | 0.58 |  | 1000 | 150 | 1 | Yes
TSSW3U45 | Active | SOD-123W | Schottky | Trench | 3 | 45 | 50 | 0.47 |  | 1000 | 150 | 1 | No
TSSW3U45H | Active | SOD-123W | Schottky | Trench | 3 | 45 | 50 | 0.47 |  | 1000 | 150 | 1 | Yes
TSSW3U60 | Active | SOD-123W | Schottky | Trench | 3 | 60 | 50 | 0.58 |  | 1000 | 150 | 1 | No
TSSW3U60H | Active | SOD-123W | Schottky | Trench | 3 | 60 | 50 | 0.58 |  | 1000 | 150 | 1 | Yes
TST10H45C | Active | TO-220AB | Schottky | Trench | 10 | 45 | 110 | 0.58 |  | 20 | 150 | N/A | No
TST10H60C | Active | TO-220AB | Schottky | Trench | 10 | 60 | 90 | 0.62 |  | 15 | 150 | N/A | No
TST20H45C | Active | TO-220AB | Schottky | Trench | 20 | 45 | 210 | 0.57 |  | 58 | 150 | N/A | No
TST20H60C | Active | TO-220AB | Schottky | Trench | 20 | 60 | 200 | 0.65 |  | 29 | 150 | N/A | No
TST20U45C | Active | TO-220AB | Schottky | Trench | 20 | 45 | 120 | 0.53 |  | 300 | 150 | N/A | No
TST30H45C | Active | TO-220AB | Schottky | Trench | 30 | 45 | 250 | 0.61 |  | 94 | 150 | N/A | No
TST30H60C | Active | TO-220AB | Schottky | Trench | 30 | 60 | 250 | 0.7 |  | 55 | 150 | N/A | No
TST30L45C | Active | TO-220AB | Schottky | Trench | 30 | 45 | 120 | 0.67 |  | 650 | 150 | N/A | No
TST30U45C | Active | TO-220AB | Schottky | Trench | 30 | 45 | 250 | 0.54 |  | 500 | 150 | N/A | No
TST30U60C | Active | TO-220AB | Schottky | Trench | 30 | 60 | 250 | 0.57 |  | 500 | 150 | N/A | No
TSU1M45H | Active | Micro SMA | Schottky | Trench | 1 | 45 | 25 | 0.6 | 0.6 at 25 | 80 | 175 | 1 | Yes
TSU1M60H | Active | Micro SMA | Schottky | Trench | 1 | 60 | 25 | 0.65 | 0.65 at 25 | 80 | 175 | 1 | Yes
TSU2M45H | Active | Micro SMA | Schottky | Trench | 2 | 45 | 30 | 0.67 | 0.67 at 25 | 150 | 175 | 1 | Yes
TSU2M60H | Active | Micro SMA | Schottky | Trench | 2 | 60 | 30 | 0.81 | 0.81 at 25 | 100 | 175 | 1 | Yes
TSUP10M45SH | Active | TO-277A (SMPC4.6U) | Schottky | Trench | 10 | 45 | 220 | 0.6 |  | 200 | 175 | 1 | Yes
TSUP10M60SH | Active | TO-277A (SMPC4.6U) | Schottky | Trench | 10 | 60 | 220 | 0.64 |  | 250 | 175 | 1 | Yes
TSUP15M45SH | Active | TO-277A (SMPC4.6U) | Schottky | Trench | 15 | 45 | 290 | 0.6 |  | 350 | 175 | 1 | Yes
TSUP15M60SH | Active | TO-277A (SMPC4.6U) | Schottky | Trench | 15 | 60 | 290 | 0.64 |  | 450 | 175 | 1 | Yes
TSUP5M45SH | Active | TO-277A (SMPC4.6U) | Schottky | Trench | 5 | 45 | 110 | 0.6 |  | 150 | 175 | 1 | Yes
TSUP5M60SH | Active | TO-277A (SMPC4.6U) | Schottky | Trench | 5 | 60 | 110 | 0.64 |  | 200 | 175 | 1 | Yes
TSUP8M45SH | Active | TO-277A (SMPC4.6U) | Schottky | Trench | 8 | 45 | 150 | 0.6 |  | 200 | 175 | 1 | Yes
TSUP8M60SH | Active | TO-277A (SMPC4.6U) | Schottky | Trench | 8 | 60 | 150 | 0.64 |  | 600 | 175 | 1 | Yes
TSUP8H100H | Active | TO-277A (SMPC4.6U) | Schottky | Trench | 8 | 100 | 240 | 0.75 | 0.75 at 25 | 50 | 175 | 1 | Yes
TSUP8H120H | Active | TO-277A (SMPC4.6U) | Schottky | Trench | 8 | 120 | 240 | 0.76 | 0.76 at 25 | 50 | 175 | 1 | Yes
TSUP10H100H | Active | TO-277A (SMPC4.6U) | Schottky | Trench | 10 | 100 | 320 | 0.75 | 0.75 at 25 | 50 | 175 | 1 | Yes
TSUP10H120H | Active | TO-277A (SMPC4.6U) | Schottky | Trench | 10 | 120 | 320 | 0.76 | 0.76 at 25 | 50 | 175 | 1 | Yes
TSUP12H100H | Active | TO-277A (SMPC4.6U) | Schottky | Trench | 12 | 100 | 360 | 0.75 | 0.75 at 25 | 50 | 175 | 1 | Yes
TSUP12H120H | Active | TO-277A (SMPC4.6U) | Schottky | Trench | 12 | 120 | 360 | 0.76 | 0.76 at 25 | 50 | 175 | 1 | Yes
TSUP15H100H | Active | TO-277A (SMPC4.6U) | Schottky | Trench | 15 | 100 | 400 | 0.75 | 0.75 at 25 | 50 | 175 | 1 | Yes
TSUP15H120H | Active | TO-277A (SMPC4.6U) | Schottky | Trench | 15 | 120 | 400 | 0.76 | 0.76 at 25 | 50 | 175 | 1 | Yes
TSUP5102 | Active | TO-277A (SMPC4.6U) | Schottky | Trench | 5 | 100 | 145 | 0.7 | 0.7 at 25 | 15 | 150 | 1 | No
TSUP10102 | Active | TO-277A (SMPC4.6U) | Schottky | Trench | 10 | 100 | 320 | 0.72 | 0.72 at 25 | 15 | 150 | 1 | No
TSUP12122 | Active | TO-277A (SMPC4.6U) | Schottky | Trench | 12 | 120 | 360 | 0.81 | 0.81 at 25 | 15 | 150 | 1 | No
TSUP15102 | Active | TO-277A (SMPC4.6U) | Schottky | Trench | 15 | 100 | 360 | 0.81 | 0.81 at 25 | 15 | 150 | 1 | No
TSUP10150H | Active | TO-277A (SMPC4.6U) | Schottky | Trench | 10 | 150 | 200 | 0.8 | 0.8 at 25 | 10 | 150 | 1 | Yes
TSUP10200H | Active | TO-277A (SMPC4.6U) | Schottky | Trench | 10 | 200 | 200 | 0.85 | 0.85 at 25 | 10 | 150 | 1 | Yes
TSUP12150H | Active | TO-277A (SMPC4.6U) | Schottky | Trench | 12 | 150 | 285 | 0.78 | 0.78 at 25 | 20 | 150 | 1 | Yes
TSUP12200H | Active | TO-277A (SMPC4.6U) | Schottky | Trench | 12 | 200 | 285 | 0.83 | 0.83 at 25 | 20 | 150 | 1 | Yes
TSUP15150H | Active | TO-277A (SMPC4.6U) | Schottky | Trench | 15 | 150 | 400 | 0.76 | 0.76 at 25 | 30 | 150 | 1 | Yes
TSUP15200H | Active | TO-277A (SMPC4.6U) | Schottky | Trench | 15 | 200 | 400 | 0.8 | 0.8 at 25 | 30 | 150 | 1 | Yes
TSUP3150H | Active | TO-277A (SMPC4.6U) | Schottky | Trench | 3 | 150 | 80 | 0.78 | 0.78 at 25 | 10 | 150 | 1 | Yes
TSUP5150H | Active | TO-277A (SMPC4.6U) | Schottky | Trench | 5 | 150 | 125 | 0.78 | 0.78 at 25 | 10 | 150 | 1 | Yes
TSUP8150H | Active | TO-277A (SMPC4.6U) | Schottky | Trench | 8 | 150 | 200 | 0.78 | 0.78 at 25 | 10 | 150 | 1 | Yes
TSUP8200H | Active | TO-277A (SMPC4.6U) | Schottky | Trench | 8 | 200 | 200 | 0.82 | 0.82 at 25 | 10 | 150 | 1 | Yes
TSUP8H100SH | Active | TO-277A (SMPC4.6U) | Schottky | Trench | 8 | 100 | 145 | 0.78 | 0.78 at 25 | 20 | 175 | 1 | Yes
TSU1H100H | Active | Micro SMA | Schottky | Trench | 1 | 100 | 40 | 0.74 | 0.74 at 25 | 2 | 175 | 1 | Yes
TSU1H120H | Active | Micro SMA | Schottky | Trench | 1 | 120 | 40 | 0.79 | 0.79 at 25 | 2 | 175 | 1 | Yes
TSU2H100H | Active | Micro SMA | Schottky | Trench | 2 | 100 | 40 | 0.83 | 0.83 at 25 | 2 | 175 | 1 | Yes
TSU2H120H | Active | Micro SMA | Schottky | Trench | 2 | 120 | 40 | 0.87 | 0.87 at 25 | 2 | 175 | 1 | Yes
TSAL3H100H | Active | Thin SMA | Schottky | Trench | 3 | 100 | 95 | 0.75 | 0.75 at 25 | 5 | 175 | 1 | Yes
TSAL3H120H | Active | Thin SMA | Schottky | Trench | 3 | 120 | 95 | 0.82 | 0.82 at 25 | 5 | 175 | 1 | Yes
TSAL3M45H | Active | Thin SMA | Schottky | Trench | 3 | 120 | 120 | 0.58 | 0.58 at 25 | 100 | 175 | 1 | Yes
TSAL3M60H | Active | Thin SMA | Schottky | Trench | 3 | 60 | 120 | 0.62 | 0.62 at 25 | 30 | 175 | 1 | Yes
TSAL5H100H | Active | Thin SMA | Schottky | Trench | 5 | 100 | 125 | 0.76 | 0.76 at 25 | 10 | 175 | 1 | Yes
TSAL5H120H | Active | Thin SMA | Schottky | Trench | 5 | 120 | 125 | 0.81 | 0.81 at 25 | 10 | 175 | 1 | Yes
TSAL5M45H | Active | Thin SMA | Schottky | Trench | 5 | 45 | 150 | 0.61 | 0.61 at 25 | 30 | 175 | 1 | Yes
TSAL5M60H | Active | Thin SMA | Schottky | Trench | 5 | 60 | 150 | 0.66 | 0.66 at 25 | 30 | 175 | 1 | Yes
TSFS3H100H | Active | SOD-128 | Schottky | Trench | 3 | 100 | 95 | 0.75 | 0.75 at 25 | 5 | 175 | 1 | Yes
TSFS3H120H | Active | SOD-128 | Schottky | Trench | 3 | 120 | 95 | 0.82 | 0.82 at 25 | 5 | 175 | 1 | Yes
TSFS3M45H | Active | SOD-128 | Schottky | Trench | 3 | 45 | 120 | 0.58 | 0.58 at 25 | 100 | 175 | 1 | Yes
TSFS3M60H | Active | SOD-128 | Schottky | Trench | 3 | 60 | 120 | 0.62 | 0.62 at 25 | 30 | 175 | 1 | Yes
TSFS5H100H | Active | SOD-128 | Schottky | Trench | 5 | 100 | 125 | 0.76 | 0.76 at 25 | 10 | 175 | 1 | Yes
TSFS5H120H | Active | SOD-128 | Schottky | Trench | 5 | 120 | 125 | 0.81 | 0.81 at 25 | 10 | 175 | 1 | Yes
TSFS5M45H | Active | SOD-128 | Schottky | Trench | 5 | 45 | 150 | 0.61 | 0.61 at 25 | 30 | 175 | 1 | Yes
TSFS5M60H | Active | SOD-128 | Schottky | Trench | 5 | 60 | 150 | 0.66 | 0.66 at 25 | 30 | 175 | 1 | Yes
TSSW1H100H | Active | SOD-123W | Schottky | Trench | 1 | 100 | 35 | 0.73 | 0.73 at 25 | 1 | 175 | 1 | Yes
TSSW1H120H | Active | SOD-123W | Schottky | Trench | 1 | 120 | 35 | 0.79 | 0.79 at 25 | 1 | 175 | 1 | Yes
TSSW1M45H | Active | SOD-123W | Schottky | Trench | 1 | 45 | 50 | 0.55 | 0.55 at 25 | 10 | 175 | 1 | Yes
TSSW1M60H | Active | SOD-123W | Schottky | Trench | 1 | 60 | 50 | 0.61 | 0.61 at 25 | 10 | 175 | 1 | Yes
TSSW2H100H | Active | SOD-123W | Schottky | Trench | 2 | 100 | 35 | 0.83 | 0.83 at 25 | 1 | 175 | 1 | Yes
TSSW2H120H | Active | SOD-123W | Schottky | Trench | 2 | 120 | 35 | 0.86 | 0.86 at 25 | 1 | 175 | 1 | Yes
TSSW2M45H | Active | SOD-123W | Schottky | Trench | 2 | 45 | 50 | 0.61 | 0.61 at 25 | 10 | 175 | 1 | Yes
TSSW2M60H | Active | SOD-123W | Schottky | Trench | 2 | 60 | 50 | 0.7 | 0.7 at 25 | 10 | 175 | 1 | Yes
TSSW3H100H | Active | SOD-123W | Schottky | Trench | 3 | 100 | 60 | 0.77 | 0.77 at 25 | 5 | 175 | 1 | Yes
TSSW3H120H | Active | SOD-123W | Schottky | Trench | 3 | 120 | 60 | 0.82 | 0.82 at 25 | 5 | 175 | 1 | Yes
TSSW3M45H | Active | SOD-123W | Schottky | Trench | 3 | 45 | 70 | 0.58 | 0.58 at 25 | 100 | 175 | 1 | Yes
TSSW3M60H | Active | SOD-123W | Schottky | Trench | 3 | 60 | 70 | 0.64 | 0.64 at 25 | 30 | 175 | 1 | Yes

## fast-recovery-trr-100-500ns-8
Back to Contents
Part Number | Status | Package | Family | Technology | trr (ns) | IF(AV) (A) | VRRM (V) | IFSM (A) | VF (V) | IR (µA) | TJ Max. (°C) | MSL | AEC-Q
RABS15M | Active | ABS-L | Fast Recovery Bridge | GPP | 500 | 1.5 | 1000 | 50 | 1.3 | 1 | 150 | 1 | Yes
RABS20M | Active | ABS | Fast Recovery Bridge | GPP | 300 | 2 | 1000 | 50 | 1.3 | 5 | 150 | 1 | No
RDBLS207G | Active | DBLS | Fast Recovery Bridge | GPP | 300 | 2 | 1000 | 50 | 1.15 | 2 | 150 | 1 | Yes
RMB2S | Active | MBS | Fast Recovery Bridge | GPP | 150 | 0.8 | 200 | 30 | 1 | 5 | 150 | 1 | Yes
RMB4S | Active | MBS | Fast Recovery Bridge | GPP | 150 | 0.8 | 400 | 30 | 1 | 5 | 150 | 1 | Yes
RMB6S | Active | MBS | Fast Recovery Bridge | GPP | 150 | 0.8 | 600 | 30 | 1 | 5 | 150 | 1 | Yes
RTBS40M | Active | TBS | Fast Recovery Bridge | GPP | 300 | 4 | 1000 | 110 | 1.3 | 5 | 150 | 1 | No
RTBS60M | Active | TBS | Fast Recovery Bridge | GPP | 500 | 6 | 1000 | 140 |  | 5 | 150 | 1 | No
RYBS30M | Active | YBS | Fast Recovery Bridge | GPP | 300 | 3 | 1000 | 90 | 1.3 | 5 | 150 | 1 | No

## high-efficiency-trr-50-99ns-9
Back to Contents
Part Number | Status | Package | Family | Technology | trr (ns) | IF(AV) (A) | VRRM (V) | IFSM (A) | VF (V) | IR (µA) | TJ Max. (°C) | MSL | AEC-Q
HDBL101G | Active | DBL | High Efficient Bridge | GPP | 50 | 1 | 50 | 50 | 1 | 5 | 150 | N/A | Yes
HDBL102G | Active | DBL | High Efficient Bridge | GPP | 50 | 1 | 100 | 50 | 1 | 5 | 150 | N/A | Yes
HDBL103G | Active | DBL | High Efficient Bridge | GPP | 50 | 1 | 200 | 50 | 1 | 5 | 150 | N/A | Yes
HDBL104G | Active | DBL | High Efficient Bridge | GPP | 50 | 1 | 400 | 50 | 1.3 | 5 | 150 | N/A | Yes
HDBL105G | Active | DBL | High Efficient Bridge | GPP | 75 | 1 | 600 | 50 | 1.7 | 5 | 150 | N/A | Yes
HDBL106G | Active | DBL | High Efficient Bridge | GPP | 75 | 1 | 800 | 50 | 1.7 | 5 | 150 | N/A | Yes
HDBL107G | Active | DBL | High Efficient Bridge | GPP | 75 | 1 | 1000 | 50 | 1.7 | 5 | 150 | N/A | Yes
HDBLS101G | Active | DBLS | High Efficient Bridge | GPP | 50 | 1 | 50 | 50 | 1 | 5 | 150 | 1 | Yes
HDBLS102G | Active | DBLS | High Efficient Bridge | GPP | 50 | 1 | 100 | 50 | 1 | 5 | 150 | 1 | Yes
HDBLS103G | Active | DBLS | High Efficient Bridge | GPP | 50 | 1 | 200 | 50 | 1 | 5 | 150 | 1 | Yes
HDBLS104G | Active | DBLS | High Efficient Bridge | GPP | 50 | 1 | 400 | 50 | 1.3 | 5 | 150 | 1 | Yes
HDBLS105G | Active | DBLS | High Efficient Bridge | GPP | 75 | 1 | 600 | 50 | 1.7 | 5 | 150 | 1 | Yes
HDBLS106G | Active | DBLS | High Efficient Bridge | GPP | 75 | 1 | 800 | 50 | 1.7 | 5 | 150 | 1 | Yes
HDBLS107G | Active | DBLS | High Efficient Bridge | GPP | 75 | 1 | 1000 | 50 | 1.7 | 5 | 150 | 1 | Yes

## fast-recovery-trr-100-500ns-13
Back to Contents
Part Number | Status | Package | Family | Technology | trr (ns) | IF(AV) (A) | VRRM (V) | IFSM (A) | VF (V) | IR (µA) | TJ Max. (°C) | MSL | AEC-Q
1N4933G | Active | DO-204AL (DO-41) | Fast Recovery | GPP | 200 | 1 | 50 | 30 | 1.2 | 5 | 150 | N/A | Yes
1N4933G-K | Active | DO-204AL (DO-41) | Fast Recovery | GPP | 200 | 1 | 50 | 30 | 1.2 | 5 | 150 | N/A | No
1N4934G | Active | DO-204AL (DO-41) | Fast Recovery | GPP | 200 | 1 | 100 | 30 | 1.2 | 5 | 150 | N/A | Yes
1N4934G-K | Active | DO-204AL (DO-41) | Fast Recovery | GPP | 200 | 1 | 100 | 30 | 1.2 | 5 | 150 | N/A | No
1N4935G | Active | DO-204AL (DO-41) | Fast Recovery | GPP | 200 | 1 | 200 | 30 | 1.2 | 5 | 150 | N/A | Yes
1N4935G-K | Active | DO-204AL (DO-41) | Fast Recovery | GPP | 200 | 1 | 200 | 30 | 1.2 | 5 | 150 | N/A | No
1N4936G | Active | DO-204AL (DO-41) | Fast Recovery | GPP | 200 | 1 | 400 | 30 | 1.2 | 5 | 150 | N/A | Yes
1N4936G-K | Active | DO-204AL (DO-41) | Fast Recovery | GPP | 200 | 1 | 400 | 30 | 1.2 | 5 | 150 | N/A | No
1N4937G | Active | DO-204AL (DO-41) | Fast Recovery | GPP | 200 | 1 | 600 | 30 | 1.2 | 5 | 150 | N/A | Yes
1N4937G-K | Active | DO-204AL (DO-41) | Fast Recovery | GPP | 200 | 1 | 600 | 30 | 1.2 | 5 | 150 | N/A | No
BA157G | Active | DO-204AL (DO-41) | Fast Recovery | GPP | 150 | 1 | 400 | 30 | 1.2 | 5 | 150 | N/A | Yes
BA157G-K | Active | DO-204AL (DO-41) | Fast Recovery | GPP | 500 | 1 | 400 | 30 | 1.3 | 5 | 150 | N/A | No
BA158G | Active | DO-204AL (DO-41) | Fast Recovery | GPP | 150 | 1 | 600 | 30 | 1.2 | 5 | 150 | N/A | Yes
BA158G-K | Active | DO-204AL (DO-41) | Fast Recovery | GPP | 500 | 1 | 600 | 30 | 1.3 | 5 | 150 | N/A | No
BA159G | Active | DO-204AL (DO-41) | Fast Recovery | GPP | 250 | 1 | 1000 | 30 | 1.2 | 5 | 150 | N/A | Yes
BA159G-K | Active | DO-204AL (DO-41) | Fast Recovery | GPP | 500 | 1 | 1000 | 30 | 1.3 | 5 | 150 | N/A | No
BYG21M | Active | DO-214AC (SMA) | Fast Recovery | GPP | 120 | 1.5 | 1000 | 50 | 1.6 | 1 | 150 | 1 | No
BYG21MH | Active | DO-214AC (SMA) | Fast Recovery | GPP | 120 | 1.5 | 1000 | 50 | 1.6 | 1 | 150 | 1 | Yes
F1T1G | Active | TS-1 | Fast Recovery | GPP | 150 | 1 | 50 | 30 | 1.3 | 5 | 150 | N/A | Yes
F1T2G | Active | TS-1 | Fast Recovery | GPP | 150 | 1 | 100 | 30 | 1.3 | 5 | 150 | N/A | Yes
F1T3G | Active | TS-1 | Fast Recovery | GPP | 150 | 1 | 200 | 30 | 1.3 | 5 | 150 | N/A | Yes
F1T4G | Active | TS-1 | Fast Recovery | GPP | 150 | 1 | 400 | 30 | 1.3 | 5 | 150 | N/A | Yes
F1T5G | Active | TS-1 | Fast Recovery | GPP | 250 | 1 | 600 | 30 | 1.3 | 5 | 150 | N/A | Yes
F1T6G | Active | TS-1 | Fast Recovery | GPP | 500 | 1 | 800 | 30 | 1.3 | 5 | 150 | N/A | Yes
F1T7G | Active | TS-1 | Fast Recovery | GPP | 500 | 1 | 1000 | 30 | 1.3 | 5 | 150 | N/A | Yes
FR101G | Active | DO-204AL (DO-41) | Fast Recovery | GPP | 150 | 1 | 50 | 30 | 1.3 | 5 | 150 | N/A | Yes
FR101G-K | Active | DO-204AL (DO-41) | Fast Recovery | GPP | 150 | 1 | 50 | 30 | 1.3 | 5 | 150 | N/A | No
FR102G | Active | DO-204AL (DO-41) | Fast Recovery | GPP | 150 | 1 | 100 | 30 | 1.3 | 5 | 150 | N/A | Yes
FR102G-K | Active | DO-204AL (DO-41) | Fast Recovery | GPP | 150 | 1 | 100 | 30 | 1.3 | 5 | 150 | N/A | No
FR103G | Active | DO-204AL (DO-41) | Fast Recovery | GPP | 150 | 1 | 200 | 30 | 1.3 | 5 | 150 | N/A | Yes
FR103G-K | Active | DO-204AL (DO-41) | Fast Recovery | GPP | 150 | 1 | 200 | 30 | 1.3 | 5 | 150 | N/A | No
FR104G | Active | DO-204AL (DO-41) | Fast Recovery | GPP | 150 | 1 | 400 | 30 | 1.3 | 5 | 150 | N/A | Yes
FR104G-K | Active | DO-204AL (DO-41) | Fast Recovery | GPP | 150 | 1 | 400 | 30 | 1.3 | 5 | 150 | N/A | No
FR105G | Active | DO-204AL (DO-41) | Fast Recovery | GPP | 250 | 1 | 600 | 30 | 1.3 | 5 | 150 | N/A | Yes
FR105G-K | Active | DO-204AL (DO-41) | Fast Recovery | GPP | 250 | 1 | 600 | 30 | 1.3 | 5 | 150 | N/A | No
FR106G | Active | DO-204AL (DO-41) | Fast Recovery | GPP | 500 | 1 | 800 | 30 | 1.3 | 5 | 150 | N/A | Yes
FR106G-K | Active | DO-204AL (DO-41) | Fast Recovery | GPP | 500 | 1 | 800 | 30 | 1.3 | 5 | 150 | N/A | No
FR107G | Active | DO-204AL (DO-41) | Fast Recovery | GPP | 500 | 1 | 1000 | 30 | 1.3 | 5 | 150 | N/A | Yes
FR107G-K | Active | DO-204AL (DO-41) | Fast Recovery | GPP | 500 | 1 | 1000 | 30 | 1.3 | 5 | 150 | N/A | No
FR151G | Active | DO-204AC (DO-15) | Fast Recovery | GPP | 150 | 1.5 | 50 | 50 | 1.3 | 5 | 150 | N/A | Yes
FR151G-T | Active | DO-204AC (DO-15) | Fast Recovery | GPP | 150 | 1.5 | 50 | 50 | 1.3 | 5 | 150 | N/A | No
FR152G | Active | DO-204AC (DO-15) | Fast Recovery | GPP | 150 | 1.5 | 100 | 50 | 1.3 | 5 | 150 | N/A | Yes
FR152G-T | Active | DO-204AC (DO-15) | Fast Recovery | GPP | 150 | 1.5 | 100 | 50 | 1.3 | 5 | 150 | N/A | No
FR153G | Active | DO-204AC (DO-15) | Fast Recovery | GPP | 150 | 1.5 | 200 | 50 | 1.3 | 5 | 150 | N/A | Yes
FR153G-T | Active | DO-204AC (DO-15) | Fast Recovery | GPP | 150 | 1.5 | 200 | 50 | 1.3 | 5 | 150 | N/A | No
FR154G | Active | DO-204AC (DO-15) | Fast Recovery | GPP | 150 | 1.5 | 400 | 50 | 1.3 | 5 | 150 | N/A | Yes
FR154G-T | Active | DO-204AC (DO-15) | Fast Recovery | GPP | 150 | 1.5 | 400 | 50 | 1.3 | 5 | 150 | N/A | No
FR155G | Active | DO-204AC (DO-15) | Fast Recovery | GPP | 250 | 1.5 | 600 | 50 | 1.3 | 5 | 150 | N/A | Yes
FR155G-T | Active | DO-204AC (DO-15) | Fast Recovery | GPP | 250 | 1.5 | 600 | 50 | 1.3 | 5 | 150 | N/A | No
FR156G | Active | DO-204AC (DO-15) | Fast Recovery | GPP | 500 | 1.5 | 800 | 50 | 1.3 | 5 | 150 | N/A | Yes
FR156G-T | Active | DO-204AC (DO-15) | Fast Recovery | GPP | 500 | 1.5 | 800 | 50 | 1.3 | 5 | 150 | N/A | No
FR157G | Active | DO-204AC (DO-15) | Fast Recovery | GPP | 500 | 1.5 | 1000 | 50 | 1.3 | 5 | 150 | N/A | Yes
FR157G-T | Active | DO-204AC (DO-15) | Fast Recovery | GPP | 500 | 1.5 | 1000 | 50 | 1.3 | 5 | 150 | N/A | No
FR201G | Active | DO-204AC (DO-15) | Fast Recovery | GPP | 150 | 2 | 50 | 55 | 1.3 | 5 | 150 | N/A | Yes
FR201G-T | Active | DO-204AC (DO-15) | Fast Recovery | GPP | 150 | 2 | 50 | 55 | 1.3 | 5 | 150 | N/A | No
FR202G | Active | DO-204AC (DO-15) | Fast Recovery | GPP | 150 | 2 | 100 | 55 | 1.3 | 5 | 150 | N/A | Yes
FR202G-T | Active | DO-204AC (DO-15) | Fast Recovery | GPP | 150 | 2 | 100 | 55 | 1.3 | 5 | 150 | N/A | No
FR203G | Active | DO-204AC (DO-15) | Fast Recovery | GPP | 150 | 2 | 200 | 55 | 1.3 | 5 | 150 | N/A | Yes
FR203G-T | Active | DO-204AC (DO-15) | Fast Recovery | GPP | 150 | 2 | 200 | 55 | 1.3 | 5 | 150 | N/A | No
FR204G | Active | DO-204AC (DO-15) | Fast Recovery | GPP | 150 | 2 | 400 | 55 | 1.3 | 5 | 150 | N/A | Yes
FR204G-T | Active | DO-204AC (DO-15) | Fast Recovery | GPP | 150 | 2 | 400 | 55 | 1.3 | 5 | 150 | N/A | No
FR205G | Active | DO-204AC (DO-15) | Fast Recovery | GPP | 250 | 2 | 600 | 55 | 1.3 | 5 | 150 | N/A | Yes
FR205G-T | Active | DO-204AC (DO-15) | Fast Recovery | GPP | 250 | 2 | 600 | 55 | 1.3 | 5 | 150 | N/A | No
FR206G | Active | DO-204AC (DO-15) | Fast Recovery | GPP | 500 | 2 | 800 | 55 | 1.3 | 5 | 150 | N/A | Yes
FR206G-T | Active | DO-204AC (DO-15) | Fast Recovery | GPP | 500 | 2 | 800 | 55 | 1.3 | 5 | 150 | N/A | No
FR207G | Active | DO-204AC (DO-15) | Fast Recovery | GPP | 500 | 2 | 1000 | 55 | 1.3 | 5 | 150 | N/A | Yes
FR207G-T | Active | DO-204AC (DO-15) | Fast Recovery | GPP | 500 | 2 | 1000 | 55 | 1.3 | 5 | 150 | N/A | No
FR301G | Active | DO-201AD | Fast Recovery | GPP | 150 | 3 | 50 | 125 | 1.3 | 5 | 150 | N/A | Yes
FR301G-K | Active | DO-201AD | Fast Recovery | GPP | 150 | 3 | 50 | 125 | 1.3 | 5 | 150 | N/A | No
FR302G | Active | DO-201AD | Fast Recovery | GPP | 150 | 3 | 100 | 125 | 1.3 | 5 | 150 | N/A | Yes
FR302G-K | Active | DO-201AD | Fast Recovery | GPP | 150 | 3 | 100 | 125 | 1.3 | 5 | 150 | N/A | No
FR303G | Active | DO-201AD | Fast Recovery | GPP | 150 | 3 | 200 | 125 | 1.3 | 5 | 150 | N/A | Yes
FR303G-K | Active | DO-201AD | Fast Recovery | GPP | 150 | 3 | 200 | 125 | 1.3 | 5 | 150 | N/A | No
FR304G | Active | DO-201AD | Fast Recovery | GPP | 150 | 3 | 400 | 125 | 1.3 | 5 | 150 | N/A | Yes
FR304G-K | Active | DO-201AD | Fast Recovery | GPP | 150 | 3 | 400 | 125 | 1.3 | 5 | 150 | N/A | No
FR305G | Active | DO-201AD | Fast Recovery | GPP | 250 | 3 | 600 | 125 | 1.3 | 5 | 150 | N/A | Yes
FR305G-K | Active | DO-201AD | Fast Recovery | GPP | 250 | 3 | 600 | 125 | 1.3 | 5 | 150 | N/A | No
FR306G | Active | DO-201AD | Fast Recovery | GPP | 500 | 3 | 800 | 125 | 1.3 | 5 | 150 | N/A | Yes
FR306G-K | Active | DO-201AD | Fast Recovery | GPP | 500 | 3 | 800 | 125 | 1.3 | 5 | 150 | N/A | No
FR307G | Active | DO-201AD | Fast Recovery | GPP | 500 | 3 | 1000 | 125 | 1.3 | 5 | 150 | N/A | Yes
FR307G-K | Active | DO-201AD | Fast Recovery | GPP | 500 | 3 | 1000 | 125 | 1.3 | 5 | 150 | N/A | No
FRAF10JG | Active | ITO-220AC | Fast Recovery | GPP | 200 | 10 | 600 | 290 | 1.3 | 10 | 150 | N/A | Yes
FRAF8JG | Active | ITO-220AC | Fast Recovery | GPP | 200 | 8 | 600 | 250 | 1.3 | 5 | 150 | N/A | Yes
RS1A | Active | DO-214AC (SMA) | Fast Recovery | GPP | 150 | 1 | 50 | 30 | 1.3 | 5 | 175 | 1 | No
RS1AFL | Active | SOD-123FL | Fast Recovery | GPP | 150 | 1 | 50 | 30 | 1.05 | 5 | 150 | 1 | No
RS1AH | Active | DO-214AC (SMA) | Fast Recovery | GPP | 150 | 1 | 50 | 30 | 1.3 | 5 | 175 | 1 | Yes
RS1B | Active | DO-214AC (SMA) | Fast Recovery | GPP | 150 | 1 | 100 | 30 | 1.3 | 5 | 175 | 1 | No
RS1BFL | Active | SOD-123FL | Fast Recovery | GPP | 150 | 1 | 100 | 30 | 1.05 | 5 | 150 | 1 | No
RS1BH | Active | DO-214AC (SMA) | Fast Recovery | GPP | 150 | 1 | 100 | 30 | 1.3 | 5 | 175 | 1 | Yes
RS1D | Active | DO-214AC (SMA) | Fast Recovery | GPP | 150 | 1 | 200 | 30 | 1.3 | 5 | 175 | 1 | No
RS1DAL | Active | Thin SMA | Fast Recovery | GPP | 150 | 1 | 200 | 30 | 1.3 | 1 | 175 | 1 | No
RS1DALH | Active | Thin SMA | Fast Recovery | GPP | 150 | 1 | 200 | 30 | 1.3 | 1 | 175 | 1 | Yes
RS1DFL | Active | SOD-123FL | Fast Recovery | GPP | 150 | 1 | 200 | 30 | 1.05 | 5 | 150 | 1 | No
RS1DFS | Active | SOD-128 | Fast Recovery | GPP | 150 | 1 | 200 | 30 | 1.3 | 5 | 175 | 1 | No
RS1DFSH | Active | SOD-128 | Fast Recovery | GPP | 150 | 1 | 200 | 30 | 1.3 | 5 | 175 | 1 | Yes
RS1DF-T | Active | SMAF | Fast Recovery | GPP | 150 | 1 | 200 | 30 | 1.3 | 5 | 150 | 1 | No
RS1DH | Active | DO-214AC (SMA) | Fast Recovery | GPP | 150 | 1 | 200 | 30 | 1.3 | 5 | 175 | 1 | Yes
RS1DLW | Active | SOD-123W | Fast Recovery | GPP | 150 | 1 | 200 | 30 | 1.3 | 5 | 175 | 1 | No
RS1DLWH | Active | SOD-123W | Fast Recovery | GPP | 150 | 1 | 200 | 30 | 1.3 | 5 | 175 | 1 | Yes
RS1D-T | Active | DO-214AC (SMA) | Fast Recovery | GPP | 150 | 1 | 200 | 30 | 1.3 | 5 | 150 | 1 | No
RS1G | Active | DO-214AC (SMA) | Fast Recovery | GPP | 150 | 1 | 400 | 30 | 1.3 | 5 | 175 | 1 | No
RS1GAL | Active | Thin SMA | Fast Recovery | GPP | 150 | 1 | 400 | 30 | 1.3 | 1 | 175 | 1 | No
RS1GALH | Active | Thin SMA | Fast Recovery | GPP | 150 | 1 | 400 | 30 | 1.3 | 1 | 175 | 1 | Yes
RS1GFL | Active | SOD-123FL | Fast Recovery | GPP | 150 | 1 | 400 | 30 | 1.05 | 5 | 150 | 1 | No
RS1GFS | Active | SOD-128 | Fast Recovery | GPP | 150 | 1 | 400 | 30 | 1.3 | 5 | 175 | 1 | No
RS1GFSH | Active | SOD-128 | Fast Recovery | GPP | 150 | 1 | 400 | 30 | 1.3 | 5 | 175 | 1 | Yes
RS1GF-T | Active | SMAF | Fast Recovery | GPP | 150 | 1 | 400 | 30 | 1.3 | 5 | 150 | 1 | No
RS1GH | Active | DO-214AC (SMA) | Fast Recovery | GPP | 150 | 1 | 400 | 30 | 1.3 | 5 | 175 | 1 | Yes
RS1GLW | Active | SOD-123W | Fast Recovery | GPP | 150 | 1 | 400 | 30 | 1.3 | 5 | 175 | 1 | No
RS1GLWH | Active | SOD-123W | Fast Recovery | GPP | 150 | 1 | 400 | 30 | 1.3 | 5 | 175 | 1 | Yes
RS1G-T | Active | DO-214AC (SMA) | Fast Recovery | GPP | 150 | 1 | 400 | 30 | 1.3 | 5 | 150 | 1 | No
RS1J | Active | DO-214AC (SMA) | Fast Recovery | GPP | 250 | 1 | 600 | 30 | 1.3 | 5 | 175 | 1 | No
RS1JAL | Active | Thin SMA | Fast Recovery | GPP | 250 | 1 | 600 | 30 | 1.3 | 1 | 175 | 1 | No
RS1JALH | Active | Thin SMA | Fast Recovery | GPP | 250 | 1 | 600 | 30 | 1.3 | 1 | 175 | 1 | Yes
RS1JFL | Active | SOD-123FL | Fast Recovery | GPP | 250 | 1 | 600 | 30 | 1.3 | 5 | 150 | 1 | No
RS1JFS | Active | SOD-128 | Fast Recovery | GPP | 250 | 1 | 600 | 30 | 1.3 | 5 | 175 | 1 | No
RS1JFSH | Active | SOD-128 | Fast Recovery | GPP | 250 | 1 | 600 | 30 | 1.3 | 5 | 175 | 1 | Yes
RS1JF-T | Active | SMAF | Fast Recovery | GPP | 250 | 1 | 600 | 30 | 1.3 | 5 | 150 | 1 | No
RS1JH | Active | DO-214AC (SMA) | Fast Recovery | GPP | 250 | 1 | 600 | 30 | 1.3 | 5 | 175 | 1 | Yes
RS1JLS | Active | SOD-123HE | Fast Recovery | GPP | 300 | 1.2 | 600 | 50 | 1.3 | 5 | 175 | 1 | No
RS1JLSH | Active | SOD-123HE | Fast Recovery | GPP | 300 | 1.2 | 600 | 50 | 1.3 | 5 | 175 | 1 | Yes
RS1JLW | Active | SOD-123W | Fast Recovery | GPP | 150 | 1 | 600 | 30 | 1.3 | 5 | 175 | 1 | No
RS1JLWH | Active | SOD-123W | Fast Recovery | GPP | 150 | 1 | 600 | 30 | 1.3 | 5 | 175 | 1 | Yes
RS1JM | Active | Micro SMA | Fast Recovery | GPP | 250 | 1 | 600 | 20 | 1.3 | 5 | 150 | 1 | No
RS1J-T | Active | DO-214AC (SMA) | Fast Recovery | GPP | 250 | 1 | 600 | 30 | 1.3 | 5 | 150 | 1 | No
RS1K | Active | DO-214AC (SMA) | Fast Recovery | GPP | 500 | 1 | 800 | 30 | 1.3 | 5 | 175 | 1 | No
RS1KAL | Active | Thin SMA | Fast Recovery | GPP | 500 | 1 | 800 | 30 | 1.3 | 1 | 175 | 1 | No
RS1KALH | Active | Thin SMA | Fast Recovery | GPP | 500 | 1 | 800 | 30 | 1.3 | 1 | 175 | 1 | Yes
RS1KFL | Active | SOD-123FL | Fast Recovery | GPP | 250 | 1 | 800 | 30 | 1.3 | 5 | 150 | 1 | No
RS1KFS | Active | SOD-128 | Fast Recovery | GPP | 500 | 1 | 800 | 30 | 1.3 | 5 | 175 | 1 | No
RS1KFSH | Active | SOD-128 | Fast Recovery | GPP | 500 | 1 | 800 | 30 | 1.3 | 5 | 175 | 1 | Yes
RS1KF-T | Active | SMAF | Fast Recovery | GPP | 500 | 1 | 800 | 30 | 1.3 | 5 | 150 | 1 | No
RS1KH | Active | DO-214AC (SMA) | Fast Recovery | GPP | 500 | 1 | 800 | 30 | 1.3 | 5 | 175 | 1 | Yes
RS1KLS | Active | SOD-123HE | Fast Recovery | GPP | 300 | 1.2 | 800 | 50 | 1.3 | 5 | 175 | 1 | No
RS1KLSH | Active | SOD-123HE | Fast Recovery | GPP | 300 | 1.2 | 800 | 50 | 1.3 | 5 | 175 | 1 | Yes
RS1KLW | Active | SOD-123W | Fast Recovery | GPP | 250 | 1 | 800 | 30 | 1.3 | 5 | 175 | 1 | No
RS1KLWH | Active | SOD-123W | Fast Recovery | GPP | 250 | 1 | 800 | 30 | 1.3 | 5 | 175 | 1 | Yes
RS1KM | Active | Micro SMA | Fast Recovery | GPP | 500 | 1 | 800 | 20 | 1.3 | 5 | 150 | 1 | No
RS1K-T | Active | DO-214AC (SMA) | Fast Recovery | GPP | 500 | 1 | 800 | 30 | 1.3 | 5 | 150 | 1 | No
RS1M | Active | DO-214AC (SMA) | Fast Recovery | GPP | 500 | 1 | 1000 | 30 | 1.3 | 5 | 175 | 1 | No
RS1MAL | Active | Thin SMA | Fast Recovery | GPP | 500 | 1 | 1000 | 30 | 1.3 | 1 | 175 | 1 | No
RS1MALH | Active | Thin SMA | Fast Recovery | GPP | 500 | 1 | 1000 | 30 | 1.3 | 1 | 175 | 1 | Yes
RS1MFL | Active | SOD-123FL | Fast Recovery | GPP | 250 | 1 | 1000 | 30 | 1.3 | 5 | 150 | 1 | No
RS1MFS | Active | SOD-128 | Fast Recovery | GPP | 500 | 1 | 1000 | 30 | 1.3 | 5 | 175 | 1 | No
RS1MFSH | Active | SOD-128 | Fast Recovery | GPP | 500 | 1 | 1000 | 30 | 1.3 | 5 | 175 | 1 | Yes
RS1MF-T | Active | SMAF | Fast Recovery | GPP | 500 | 1 | 1000 | 30 | 1.3 | 5 | 150 | 1 | No
RS1MH | Active | DO-214AC (SMA) | Fast Recovery | GPP | 500 | 1 | 1000 | 30 | 1.3 | 5 | 175 | 1 | Yes
RS1MLS | Active | SOD-123HE | Fast Recovery | GPP | 300 | 1.2 | 1000 | 50 | 1.3 | 5 | 175 | 1 | No
RS1MLSH | Active | SOD-123HE | Fast Recovery | GPP | 300 | 1.2 | 1000 | 50 | 1.3 | 5 | 175 | 1 | Yes
RS1MLW | Active | SOD-123W | Fast Recovery | GPP | 250 | 1 | 1000 | 30 | 1.3 | 5 | 175 | 1 | No
RS1MLWH | Active | SOD-123W | Fast Recovery | GPP | 250 | 1 | 1000 | 30 | 1.3 | 5 | 175 | 1 | Yes
RS1M-T | Active | DO-214AC (SMA) | Fast Recovery | GPP | 500 | 1 | 1000 | 30 | 1.3 | 5 | 150 | 1 | No
RS2A | Active | DO-214AA (SMB) | Fast Recovery | GPP | 150 | 2 | 50 | 50 | 1.3 | 5 | 175 | 1 | No
RS2AA | Active | DO-214AC (SMA) | Fast Recovery | GPP | 150 | 1.5 | 50 | 50 | 1.3 | 5 | 175 | 1 | No
RS2AAH | Active | DO-214AC (SMA) | Fast Recovery | GPP | 150 | 1.5 | 50 | 50 | 1.3 | 5 | 175 | 1 | Yes
RS2AH | Active | DO-214AA (SMB) | Fast Recovery | GPP | 150 | 2 | 50 | 50 | 1.3 | 5 | 175 | 1 | Yes
RS2B | Active | DO-214AA (SMB) | Fast Recovery | GPP | 150 | 2 | 100 | 50 | 1.3 | 5 | 175 | 1 | No
RS2BA | Active | DO-214AC (SMA) | Fast Recovery | GPP | 150 | 1.5 | 100 | 50 | 1.3 | 5 | 175 | 1 | No
RS2BAH | Active | DO-214AC (SMA) | Fast Recovery | GPP | 150 | 1.5 | 100 | 50 | 1.3 | 5 | 175 | 1 | Yes
RS2BH | Active | DO-214AA (SMB) | Fast Recovery | GPP | 150 | 2 | 100 | 50 | 1.3 | 5 | 175 | 1 | Yes
RS2D | Active | DO-214AA (SMB) | Fast Recovery | GPP | 150 | 2 | 200 | 50 | 1.3 | 5 | 175 | 1 | No
RS2DA | Active | DO-214AC (SMA) | Fast Recovery | GPP | 150 | 1.5 | 200 | 50 | 1.3 | 5 | 175 | 1 | No
RS2DAF-T | Active | SMAF | Fast Recovery | GPP | 150 | 2 | 200 | 50 | 1.3 | 5 | 150 | 1 | No
RS2DAH | Active | DO-214AC (SMA) | Fast Recovery | GPP | 150 | 1.5 | 200 | 50 | 1.3 | 5 | 175 | 1 | Yes
RS2DAL | Active | Thin SMA | Fast Recovery | GPP | 150 | 2 | 200 | 50 | 1.3 | 1 | 175 | 1 | No
RS2DALH | Active | Thin SMA | Fast Recovery | GPP | 150 | 2 | 200 | 50 | 1.3 | 1 | 175 | 1 | Yes
RS2DA-T | Active | DO-214AC (SMA) | Fast Recovery | GPP | 150 | 2 | 200 | 50 | 1.3 | 5 | 150 | 1 | No
RS2DFL | Active | SOD-123FL | Fast Recovery | GPP | 150 | 2 | 200 | 40 | 1.3 | 5 | 150 | 1 | No
RS2DFS | Active | SOD-128 | Fast Recovery | GPP | 150 | 2 | 200 | 50 | 1.3 | 1 | 175 | 1 | No
RS2DFSH | Active | SOD-128 | Fast Recovery | GPP | 150 | 2 | 200 | 50 | 1.3 | 1 | 175 | 1 | Yes
RS2DH | Active | DO-214AA (SMB) | Fast Recovery | GPP | 150 | 2 | 200 | 50 | 1.3 | 5 | 175 | 1 | Yes
RS2D-T | Active | DO-214AA (SMB) | Fast Recovery | GPP | 150 | 2 | 200 | 50 | 1.3 | 5 | 150 | 1 | No
RS2G | Active | DO-214AA (SMB) | Fast Recovery | GPP | 150 | 2 | 400 | 50 | 1.3 | 5 | 175 | 1 | No
RS2GA | Active | DO-214AC (SMA) | Fast Recovery | GPP | 150 | 1.5 | 400 | 50 | 1.3 | 5 | 175 | 1 | No
RS2GAF-T | Active | SMAF | Fast Recovery | GPP | 150 | 2 | 400 | 50 | 1.3 | 5 | 150 | 1 | No
RS2GAH | Active | DO-214AC (SMA) | Fast Recovery | GPP | 150 | 1.5 | 400 | 50 | 1.3 | 5 | 175 | 1 | Yes
RS2GAL | Active | Thin SMA | Fast Recovery | GPP | 150 | 2 | 400 | 50 | 1.3 | 1 | 175 | 1 | No
RS2GALH | Active | Thin SMA | Fast Recovery | GPP | 150 | 2 | 400 | 50 | 1.3 | 1 | 175 | 1 | Yes
RS2GA-T | Active | DO-214AC (SMA) | Fast Recovery | GPP | 150 | 2 | 400 | 50 | 1.3 | 5 | 150 | 1 | No
RS2GFL | Active | SOD-123FL | Fast Recovery | GPP | 150 | 2 | 400 | 40 | 1.3 | 5 | 150 | 1 | No
RS2GFS | Active | SOD-128 | Fast Recovery | GPP | 150 | 2 | 400 | 50 | 1.3 | 1 | 175 | 1 | No
RS2GFSH | Active | SOD-128 | Fast Recovery | GPP | 150 | 2 | 400 | 50 | 1.3 | 1 | 175 | 1 | Yes
RS2GH | Active | DO-214AA (SMB) | Fast Recovery | GPP | 150 | 2 | 400 | 50 | 1.3 | 5 | 175 | 1 | Yes
RS2G-T | Active | DO-214AA (SMB) | Fast Recovery | GPP | 150 | 2 | 400 | 50 | 1.3 | 5 | 150 | 1 | No
RS2J | Active | DO-214AA (SMB) | Fast Recovery | GPP | 250 | 2 | 600 | 50 | 1.3 | 5 | 175 | 1 | No
RS2JA | Active | DO-214AC (SMA) | Fast Recovery | GPP | 250 | 1.5 | 600 | 50 | 1.3 | 5 | 175 | 1 | No
RS2JAF-T | Active | SMAF | Fast Recovery | GPP | 250 | 2 | 600 | 50 | 1.3 | 5 | 150 | 1 | No
RS2JAH | Active | DO-214AC (SMA) | Fast Recovery | GPP | 250 | 1.5 | 600 | 50 | 1.3 | 5 | 175 | 1 | Yes
RS2JAL | Active | Thin SMA | Fast Recovery | GPP | 250 | 2 | 600 | 50 | 1.3 | 1 | 175 | 1 | No
RS2JALH | Active | Thin SMA | Fast Recovery | GPP | 250 | 2 | 600 | 50 | 1.3 | 1 | 175 | 1 | Yes
RS2JA-T | Active | DO-214AC (SMA) | Fast Recovery | GPP | 250 | 2 | 600 | 50 | 1.3 | 5 | 150 | 1 | No
RS2JFL | Active | SOD-123FL | Fast Recovery | GPP | 250 | 2 | 600 | 40 | 1.3 | 5 | 150 | 1 | No
RS2JFS | Active | SOD-128 | Fast Recovery | GPP | 250 | 2 | 600 | 50 | 1.3 | 1 | 175 | 1 | No
RS2JFSH | Active | SOD-128 | Fast Recovery | GPP | 250 | 2 | 600 | 50 | 1.3 | 1 | 175 | 1 | Yes
RS2JH | Active | DO-214AA (SMB) | Fast Recovery | GPP | 250 | 2 | 600 | 50 | 1.3 | 5 | 175 | 1 | Yes
RS2J-T | Active | DO-214AA (SMB) | Fast Recovery | GPP | 250 | 2 | 600 | 50 | 1.3 | 5 | 150 | 1 | No
RS2K | Active | DO-214AA (SMB) | Fast Recovery | GPP | 500 | 2 | 800 | 50 | 1.3 | 5 | 175 | 1 | No
RS2KA | Active | DO-214AC (SMA) | Fast Recovery | GPP | 500 | 1.5 | 800 | 50 | 1.3 | 5 | 175 | 1 | No
RS2KAF-T | Active | SMAF | Fast Recovery | GPP | 250 | 2 | 800 | 50 | 1.3 | 5 | 150 | 1 | No
RS2KAH | Active | DO-214AC (SMA) | Fast Recovery | GPP | 500 | 1.5 | 800 | 50 | 1.3 | 5 | 175 | 1 | Yes
RS2KAL | Active | Thin SMA | Fast Recovery | GPP | 500 | 2 | 800 | 50 | 1.3 | 1 | 175 | 1 | No
RS2KALH | Active | Thin SMA | Fast Recovery | GPP | 500 | 2 | 800 | 50 | 1.3 | 1 | 175 | 1 | Yes
RS2KA-T | Active | DO-214AC (SMA) | Fast Recovery | GPP | 500 | 2 | 800 | 50 | 1.3 | 5 | 150 | 1 | No
RS2KFL | Active | SOD-123FL | Fast Recovery | GPP | 250 | 2 | 800 | 40 | 1.3 | 5 | 150 | 1 | No
RS2KFS | Active | SOD-128 | Fast Recovery | GPP | 500 | 2 | 800 | 50 | 1.3 | 1 | 175 | 1 | No
RS2KFSH | Active | SOD-128 | Fast Recovery | GPP | 500 | 2 | 800 | 50 | 1.3 | 1 | 175 | 1 | Yes
RS2KH | Active | DO-214AA (SMB) | Fast Recovery | GPP | 500 | 2 | 800 | 50 | 1.3 | 5 | 175 | 1 | Yes
RS2K-T | Active | DO-214AA (SMB) | Fast Recovery | GPP | 500 | 2 | 800 | 50 | 1.3 | 5 | 150 | 1 | No
RS2M | Active | DO-214AA (SMB) | Fast Recovery | GPP | 500 | 2 | 1000 | 50 | 1.3 | 5 | 175 | 1 | No
RS2MA | Active | DO-214AC (SMA) | Fast Recovery | GPP | 500 | 1.5 | 1000 | 50 | 1.3 | 5 | 175 | 1 | No
RS2MAF-T | Active | SMAF | Fast Recovery | GPP | 250 | 2 | 1000 | 50 | 1.3 | 5 | 150 | 1 | No
RS2MAH | Active | DO-214AC (SMA) | Fast Recovery | GPP | 500 | 1.5 | 1000 | 50 | 1.3 | 5 | 175 | 1 | Yes
RS2MAL | Active | Thin SMA | Fast Recovery | GPP | 500 | 2 | 1000 | 50 | 1.3 | 1 | 175 | 1 | No
RS2MALH | Active | Thin SMA | Fast Recovery | GPP | 500 | 2 | 1000 | 50 | 1.3 | 1 | 175 | 1 | Yes
RS2MA-T | Active | DO-214AC (SMA) | Fast Recovery | GPP | 500 | 2 | 1000 | 50 | 1.3 | 5 | 150 | 1 | No
RS2MFL | Active | SOD-123FL | Fast Recovery | GPP | 250 | 2 | 1000 | 40 | 1.3 | 5 | 150 | 1 | No
RS2MFS | Active | SOD-128 | Fast Recovery | GPP | 500 | 2 | 1000 | 50 | 1.3 | 1 | 175 | 1 | No
RS2MFSH | Active | SOD-128 | Fast Recovery | GPP | 500 | 2 | 1000 | 50 | 1.3 | 1 | 175 | 1 | Yes
RS2MH | Active | DO-214AA (SMB) | Fast Recovery | GPP | 500 | 2 | 1000 | 50 | 1.3 | 5 | 175 | 1 | Yes
RS2M-T | Active | DO-214AA (SMB) | Fast Recovery | GPP | 500 | 2 | 1000 | 50 | 1.3 | 5 | 150 | 1 | No
RS3A | Active | DO-214AB (SMC) | Fast Recovery | GPP | 150 | 3 | 50 | 100 | 1.3 | 10 | 175 | 1 | No
RS3AH | Active | DO-214AB (SMC) | Fast Recovery | GPP | 150 | 3 | 50 | 100 | 1.3 | 10 | 175 | 1 | Yes
RS3A-K | Active | DO-214AB (SMC) | Fast Recovery | GPP | 150 | 3 | 50 | 100 | 1.3 | 10 | 150 | 1 | No
RS3B | Active | DO-214AB (SMC) | Fast Recovery | GPP | 150 | 3 | 100 | 100 | 1.3 | 10 | 175 | 1 | No
RS3BH | Active | DO-214AB (SMC) | Fast Recovery | GPP | 150 | 3 | 100 | 100 | 1.3 | 10 | 175 | 1 | Yes
RS3B-K | Active | DO-214AB (SMC) | Fast Recovery | GPP | 150 | 3 | 100 | 100 | 1.3 | 10 | 150 | 1 | No
RS3D | Active | DO-214AB (SMC) | Fast Recovery | GPP | 150 | 3 | 200 | 100 | 1.3 | 10 | 175 | 1 | No
RS3DB-T | Active | DO-214AA (SMB) | Fast Recovery | GPP | 150 | 3 | 200 | 80 | 1.3 | 5 | 150 | 1 | No
RS3DH | Active | DO-214AB (SMC) | Fast Recovery | GPP | 150 | 3 | 200 | 100 | 1.3 | 10 | 175 | 1 | Yes
RS3D-K | Active | DO-214AB (SMC) | Fast Recovery | GPP | 150 | 3 | 200 | 100 | 1.3 | 10 | 150 | 1 | No
RS3G | Active | DO-214AB (SMC) | Fast Recovery | GPP | 150 | 3 | 400 | 100 | 1.3 | 10 | 175 | 1 | No
RS3GB-T | Active | DO-214AA (SMB) | Fast Recovery | GPP | 150 | 3 | 400 | 80 | 1.3 | 5 | 150 | 1 | No
RS3GH | Active | DO-214AB (SMC) | Fast Recovery | GPP | 150 | 3 | 400 | 100 | 1.3 | 10 | 175 | 1 | Yes
RS3G-K | Active | DO-214AB (SMC) | Fast Recovery | GPP | 150 | 3 | 400 | 100 | 1.3 | 10 | 150 | 1 | No
RS3J | Active | DO-214AB (SMC) | Fast Recovery | GPP | 250 | 3 | 600 | 100 | 1.3 | 10 | 175 | 1 | No
RS3JB-T | Active | DO-214AA (SMB) | Fast Recovery | GPP | 250 | 3 | 600 | 80 | 1.3 | 5 | 150 | 1 | No
RS3JH | Active | DO-214AB (SMC) | Fast Recovery | GPP | 250 | 3 | 600 | 100 | 1.3 | 10 | 175 | 1 | Yes
RS3J-K | Active | DO-214AB (SMC) | Fast Recovery | GPP | 250 | 3 | 600 | 100 | 1.3 | 10 | 150 | 1 | No
RS3K | Active | DO-214AB (SMC) | Fast Recovery | GPP | 500 | 3 | 800 | 100 | 1.3 | 10 | 175 | 1 | No
RS3KB-T | Active | DO-214AA (SMB) | Fast Recovery | GPP | 500 | 3 | 800 | 80 | 1.3 | 5 | 150 | 1 | No
RS3KH | Active | DO-214AB (SMC) | Fast Recovery | GPP | 500 | 3 | 800 | 100 | 1.3 | 10 | 175 | 1 | Yes
RS3K-K | Active | DO-214AB (SMC) | Fast Recovery | GPP | 500 | 3 | 800 | 100 | 1.3 | 10 | 150 | 1 | No
RS3M | Active | DO-214AB (SMC) | Fast Recovery | GPP | 500 | 3 | 1000 | 100 | 1.3 | 10 | 175 | 1 | No
RS3MB-T | Active | DO-214AA (SMB) | Fast Recovery | GPP | 500 | 3 | 1000 | 80 | 1.3 | 5 | 150 | 1 | No
RS3MFS | Active | SOD-128 | Fast Recovery | GPP | 160 | 3 | 1000 | 80 | 1.3 | 5 | 175 | 1 | No
RS3MFSH | Active | SOD-128 | Fast Recovery | GPP | 160 | 3 | 1000 | 80 | 1.3 | 5 | 175 | 1 | Yes
RS3MH | Active | DO-214AB (SMC) | Fast Recovery | GPP | 500 | 3 | 1000 | 100 | 1.3 | 10 | 175 | 1 | Yes
RS3M-K | Active | DO-214AB (SMC) | Fast Recovery | GPP | 500 | 3 | 1000 | 100 | 1.3 | 10 | 150 | 1 | No
RS5D-T | Active | DO-214AB (SMC) | Fast Recovery | GPP | 150 | 5 | 200 | 164 | 1.3 | 10 | 150 | 1 | No
RS5G-T | Active | DO-214AB (SMC) | Fast Recovery | GPP | 150 | 5 | 400 | 164 | 1.3 | 10 | 150 | 1 | No
RS5J-T | Active | DO-214AB (SMC) | Fast Recovery | GPP | 250 | 5 | 600 | 164 | 1.3 | 10 | 150 | 1 | No
RS5K-T | Active | DO-214AB (SMC) | Fast Recovery | GPP | 500 | 5 | 800 | 164 | 1.3 | 10 | 150 | 1 | No
RS5M-T | Active | DO-214AB (SMC) | Fast Recovery | GPP | 500 | 5 | 1000 | 164 | 1.3 | 10 | 150 | 1 | No
TUAR4DH | Active | TO-277A (SMPC4.6U) | Fast Recovery | GPP | 150 | 4 | 200 | 90 | 1.4 | 5 | 150 | 1 | Yes
TUAR4GH | Active | TO-277A (SMPC4.6U) | Fast Recovery | GPP | 150 | 4 | 400 | 90 | 1.4 | 5 | 150 | 1 | Yes
TUAR4JH | Active | TO-277A (SMPC4.6U) | Fast Recovery | GPP | 250 | 4 | 600 | 90 | 1.4 | 5 | 150 | 1 | Yes
TUAR4KH | Active | TO-277A (SMPC4.6U) | Fast Recovery | GPP | 500 | 4 | 800 | 90 | 1.4 | 5 | 150 | 1 | Yes
TUAR4MH | Active | TO-277A (SMPC4.6U) | Fast Recovery | GPP | 500 | 4 | 1000 | 90 | 1.4 | 5 | 150 | 1 | Yes
TUAR4D | Active | TO-277A (SMPC4.6U) | Fast Recovery | GPP | 150 | 4 | 200 | 90 | 1.4 | 5 | 150 | 1 | No
TUAR4G | Active | TO-277A (SMPC4.6U) | Fast Recovery | GPP | 150 | 4 | 400 | 90 | 1.4 | 5 | 150 | 1 | No
TUAR4J | Active | TO-277A (SMPC4.6U) | Fast Recovery | GPP | 250 | 4 | 600 | 90 | 1.4 | 5 | 150 | 1 | No
TUAR4K | Active | TO-277A (SMPC4.6U) | Fast Recovery | GPP | 500 | 4 | 800 | 90 | 1.4 | 5 | 150 | 1 | No
TUAR4M | Active | TO-277A (SMPC4.6U) | Fast Recovery | GPP | 500 | 4 | 1000 | 90 | 1.4 | 5 | 150 | 1 | No

## super-fast-recovery-10
Back to Contents
Part Number | Status | Package | Family | Technology | trr (ns) | IF(AV) (A) | VRRM (V) | IFSM (A) | VF (V) | IR (µA) | TJ Max. (°C) | MSL | AEC-Q
EABS1D | Active | ABS | Super Fast Recovery Bridge | GPP | 35 | 1 | 200 | 40 | 0.95 | 1 | 150 | 1 | Yes
EABS1G | Active | ABS | Super Fast Recovery Bridge | GPP | 35 | 1 | 400 | 40 | 1.2 | 1 | 150 | 1 | Yes
EABS1J | Active | ABS | Super Fast Recovery Bridge | GPP | 35 | 1 | 600 | 40 | 1.7 | 1 | 150 | 1 | Yes

## schottky-bridge-11
Back to Contents
Part Number | Status | Package | Family | Technology | IF(AV) (A) | VRRM (V) | IFSM (A) | VF (V) | IR (µA) | TJ Max. (°C) | MSL | AEC-Q
SBS25 | Active | ABS | Schottky Bridge | GPP | 2 | 50 | 50 | 0.5 | 100 | 150 | 1 | Yes
SBS26 | Active | ABS | Schottky Bridge | GPP | 2 | 60 | 50 | 0.7 | 50 | 150 | 1 | Yes
SBS34 | Active | ABS | Schottky Bridge | GPP | 3 | 40 | 80 | 0.5 | 500 | 125 | 1 | Yes
SBS36 | Active | ABS | Schottky Bridge | GPP | 3 | 60 | 80 | 0.7 | 500 | 150 | 1 | Yes

## standard-rectifier-12
Back to Contents
Part Number | Status | Package | Family | Technology | trr (ns) | IF(AV) (A) | VRRM (V) | IFSM (A) | VF (V) | IR (µA) | TJ Max. (°C) | MSL | AEC-Q
1N4001G | Active | DO-204AL (DO-41) | Standard | GPP |  | 1 | 50 | 30 | 1 | 5 | 150 | N/A | Yes
1N4001G-K | Active | DO-204AL (DO-41) | Standard | GPP |  | 1 | 50 | 30 | 1 | 5 | 150 | N/A | No
1N4002G | Active | DO-204AL (DO-41) | Standard | GPP |  | 1 | 100 | 30 | 1 | 5 | 150 | N/A | Yes
1N4002G-K | Active | DO-204AL (DO-41) | Standard | GPP |  | 1 | 100 | 30 | 1 | 5 | 150 | N/A | No
1N4003G | Active | DO-204AL (DO-41) | Standard | GPP |  | 1 | 200 | 30 | 1 | 5 | 150 | N/A | Yes
1N4003G-K | Active | DO-204AL (DO-41) | Standard | GPP |  | 1 | 200 | 30 | 1 | 5 | 150 | N/A | No
1N4004G | Active | DO-204AL (DO-41) | Standard | GPP |  | 1 | 400 | 30 | 1 | 5 | 150 | N/A | Yes
1N4004G-K | Active | DO-204AL (DO-41) | Standard | GPP |  | 1 | 400 | 30 | 1 | 5 | 150 | N/A | No
1N4005G | Active | DO-204AL (DO-41) | Standard | GPP |  | 1 | 600 | 30 | 1 | 5 | 150 | N/A | Yes
1N4005G-K | Active | DO-204AL (DO-41) | Standard | GPP |  | 1 | 600 | 30 | 1 | 5 | 150 | N/A | No
1N4006G | Active | DO-204AL (DO-41) | Standard | GPP |  | 1 | 800 | 30 | 1 | 5 | 150 | N/A | Yes
1N4006G-K | Active | DO-204AL (DO-41) | Standard | GPP |  | 1 | 800 | 30 | 1 | 5 | 150 | N/A | No
1N4007G | Active | DO-204AL (DO-41) | Standard | GPP |  | 1 | 1000 | 30 | 1 | 5 | 150 | N/A | Yes
1N4007G-K | Active | DO-204AL (DO-41) | Standard | GPP |  | 1 | 1000 | 30 | 1 | 5 | 150 | N/A | No
1N5391G | Active | DO-204AC (DO-15) | Standard | GPP |  | 1.5 | 50 | 50 | 1.1 | 5 | 150 | N/A | Yes
1N5391G-T | Active | DO-204AC (DO-15) | Standard | GPP |  | 1.5 | 50 | 50 | 1.1 | 5 | 150 | N/A | No
1N5392G | Active | DO-204AC (DO-15) | Standard | GPP |  | 1.5 | 100 | 50 | 1.1 | 5 | 150 | N/A | Yes
1N5392G-T | Active | DO-204AC (DO-15) | Standard | GPP |  | 1.5 | 100 | 50 | 1.1 | 5 | 150 | N/A | No
1N5393G | Active | DO-204AC (DO-15) | Standard | GPP |  | 1.5 | 200 | 50 | 1 | 5 | 150 | N/A | Yes
1N5393G-T | Active | DO-204AC (DO-15) | Standard | GPP |  | 1.5 | 200 | 50 | 1 | 5 | 150 | N/A | No
1N5395G | Active | DO-204AC (DO-15) | Standard | GPP |  | 1.5 | 400 | 50 | 1 | 5 | 150 | N/A | Yes
1N5395G-T | Active | DO-204AC (DO-15) | Standard | GPP |  | 1.5 | 400 | 50 | 1 | 5 | 150 | N/A | No
1N5397G | Active | DO-204AC (DO-15) | Standard | GPP |  | 1.5 | 600 | 50 | 1 | 5 | 150 | N/A | Yes
1N5397G-T | Active | DO-204AC (DO-15) | Standard | GPP |  | 1.5 | 600 | 50 | 1 | 5 | 150 | N/A | No
1N5398G | Active | DO-204AC (DO-15) | Standard | GPP |  | 1.5 | 800 | 50 | 1 | 5 | 150 | N/A | Yes
1N5398G-T | Active | DO-204AC (DO-15) | Standard | GPP |  | 1.5 | 800 | 50 | 1 | 5 | 150 | N/A | No
1N5399G | Active | DO-204AC (DO-15) | Standard | GPP |  | 1.5 | 1000 | 50 | 1 | 5 | 150 | N/A | Yes
1N5399G-T | Active | DO-204AC (DO-15) | Standard | GPP |  | 1.5 | 1000 | 50 | 1 | 5 | 150 | N/A | No
1N5400G | Active | DO-201AD | Standard | GPP |  | 3 | 50 | 125 | 1.1 | 5 | 150 | N/A | Yes
1N5400G-K | Active | DO-201AD | Standard | GPP |  | 3 | 50 | 125 | 1.1 | 5 | 150 | N/A | No
1N5401G | Active | DO-201AD | Standard | GPP |  | 3 | 100 | 125 | 1.1 | 5 | 150 | N/A | Yes
1N5401G-K | Active | DO-201AD | Standard | GPP |  | 3 | 100 | 125 | 1.1 | 5 | 150 | N/A | No
1N5402G | Active | DO-201AD | Standard | GPP |  | 3 | 200 | 125 | 1 | 5 | 150 | N/A | Yes
1N5402G-K | Active | DO-201AD | Standard | GPP |  | 3 | 200 | 125 | 1 | 5 | 150 | N/A | No
1N5404G | Active | DO-201AD | Standard | GPP |  | 3 | 400 | 125 | 1 | 5 | 150 | N/A | Yes
1N5404G-K | Active | DO-201AD | Standard | GPP |  | 3 | 400 | 125 | 1 | 5 | 150 | N/A | No
1N5406G | Active | DO-201AD | Standard | GPP |  | 3 | 600 | 125 | 1 | 5 | 150 | N/A | Yes
1N5406G-K | Active | DO-201AD | Standard | GPP |  | 3 | 600 | 125 | 1 | 5 | 150 | N/A | No
1N5407G | Active | DO-201AD | Standard | GPP |  | 3 | 800 | 125 | 1 | 5 | 150 | N/A | Yes
1N5407G-K | Active | DO-201AD | Standard | GPP |  | 3 | 800 | 125 | 1 | 5 | 150 | N/A | No
1N5408G | Active | DO-201AD | Standard | GPP |  | 3 | 1000 | 125 | 1 | 5 | 150 | N/A | Yes
1N5408G-K | Active | DO-201AD | Standard | GPP |  | 3 | 1000 | 125 | 1 | 5 | 150 | N/A | No
1T1G | Active | TS-1 | Standard | GPP |  | 1 | 50 | 30 | 1.1 | 5 | 150 | N/A | Yes
1T2G | Active | TS-1 | Standard | GPP |  | 1 | 100 | 30 | 1.1 | 5 | 150 | N/A | Yes
1T3G | Active | TS-1 | Standard | GPP |  | 1 | 200 | 30 | 1 | 5 | 150 | N/A | Yes
1T4G | Active | TS-1 | Standard | GPP |  | 1 | 400 | 30 | 1 | 5 | 150 | N/A | Yes
1T5G | Active | TS-1 | Standard | GPP |  | 1 | 600 | 30 | 1 | 5 | 150 | N/A | Yes
1T6G | Active | TS-1 | Standard | GPP |  | 1 | 800 | 30 | 1 | 5 | 150 | N/A | Yes
1T7G | Active | TS-1 | Standard | GPP |  | 1 | 1000 | 30 | 1 | 5 | 150 | N/A | Yes
2A01G | Active | DO-204AC (DO-15) | Standard | GPP |  | 2 | 50 | 70 | 1.1 | 5 | 150 | N/A | Yes
2A01G-T | Active | DO-204AC (DO-15) | Standard | GPP |  | 2 | 50 | 70 | 1.1 | 5 | 150 | N/A | No
2A02G | Active | DO-204AC (DO-15) | Standard | GPP |  | 2 | 100 | 70 | 1.1 | 5 | 150 | N/A | Yes
2A02G-T | Active | DO-204AC (DO-15) | Standard | GPP |  | 2 | 100 | 70 | 1.1 | 5 | 150 | N/A | No
2A03G | Active | DO-204AC (DO-15) | Standard | GPP |  | 2 | 200 | 70 | 1 | 5 | 150 | N/A | Yes
2A03G-T | Active | DO-204AC (DO-15) | Standard | GPP |  | 2 | 200 | 70 | 1 | 5 | 150 | N/A | No
2A04G | Active | DO-204AC (DO-15) | Standard | GPP |  | 2 | 400 | 70 | 1 | 5 | 150 | N/A | Yes
2A04G-T | Active | DO-204AC (DO-15) | Standard | GPP |  | 2 | 400 | 70 | 1 | 5 | 150 | N/A | No
2A05G | Active | DO-204AC (DO-15) | Standard | GPP |  | 2 | 600 | 70 | 1 | 5 | 150 | N/A | Yes
2A05G-T | Active | DO-204AC (DO-15) | Standard | GPP |  | 2 | 600 | 70 | 1 | 5 | 150 | N/A | No
2A06G | Active | DO-204AC (DO-15) | Standard | GPP |  | 2 | 800 | 70 | 1 | 5 | 150 | N/A | Yes
2A06G-T | Active | DO-204AC (DO-15) | Standard | GPP |  | 2 | 800 | 70 | 1 | 5 | 150 | N/A | No
2A07G | Active | DO-204AC (DO-15) | Standard | GPP |  | 2 | 1000 | 70 | 1 | 5 | 150 | N/A | Yes
2A07G-T | Active | DO-204AC (DO-15) | Standard | GPP |  | 2 | 1000 | 70 | 1 | 5 | 150 | N/A | No
3A100 | Active | DO-204AC (DO-15) | Standard | GPP |  | 3 | 1000 | 120 | 1.1 | 5 | 150 | N/A | Yes
3A60 | Active | DO-204AC (DO-15) | Standard | GPP |  | 3 | 600 | 120 | 1.1 | 5 | 150 | N/A | Yes
BY251G | Active | DO-201AD | Standard | GPP |  | 3 | 200 | 150 | 1 | 5 | 150 | N/A | No
BY252G | Active | DO-201AD | Standard | GPP |  | 3 | 400 | 150 | 1 | 5 | 150 | N/A | No
BY253G | Active | DO-201AD | Standard | GPP |  | 3 | 600 | 150 | 1 | 5 | 150 | N/A | No
BY254G | Active | DO-201AD | Standard | GPP |  | 3 | 800 | 150 | 1 | 5 | 150 | N/A | No
GP1001 | Active | TO-220AB | Standard | GPP |  | 10 | 50 | 125 | 1.1 | 5 | 150 | N/A | Yes
GP1002 | Active | TO-220AB | Standard | GPP |  | 10 | 100 | 125 | 1.1 | 5 | 150 | N/A | Yes
GP1003 | Active | TO-220AB | Standard | GPP |  | 10 | 200 | 125 | 1.1 | 5 | 150 | N/A | Yes
GP1004 | Active | TO-220AB | Standard | GPP |  | 10 | 400 | 125 | 1.1 | 5 | 150 | N/A | Yes
GP1005 | Active | TO-220AB | Standard | GPP |  | 10 | 600 | 125 | 1.1 | 5 | 150 | N/A | Yes
GP1006 | Active | TO-220AB | Standard | GPP |  | 10 | 800 | 125 | 1.1 | 5 | 150 | N/A | Yes
GP1007 | Active | TO-220AB | Standard | GPP |  | 10 | 1000 | 125 | 1.1 | 5 | 150 | N/A | Yes
GP1601 | Active | TO-220AB | Standard | GPP |  | 16 | 50 | 150 | 1.1 | 10 | 150 | N/A | Yes
GP1602 | Active | TO-220AB | Standard | GPP |  | 16 | 100 | 150 | 1.1 | 10 | 150 | N/A | Yes
GP1603 | Active | TO-220AB | Standard | GPP |  | 16 | 200 | 150 | 1.1 | 10 | 150 | N/A | Yes
GP1604 | Active | TO-220AB | Standard | GPP |  | 16 | 400 | 150 | 1.1 | 10 | 150 | N/A | Yes
GP1605 | Active | TO-220AB | Standard | GPP |  | 16 | 600 | 150 | 1.1 | 10 | 150 | N/A | Yes
GP1606 | Active | TO-220AB | Standard | GPP |  | 16 | 800 | 150 | 1.1 | 10 | 150 | N/A | Yes
GP1607 | Active | TO-220AB | Standard | GPP |  | 16 | 1000 | 150 | 1.1 | 10 | 150 | N/A | Yes
GPA801 | Active | TO-220AC | Standard | GPP |  | 8 | 50 | 150 | 1.1 | 5 | 150 | N/A | Yes
GPA802 | Active | TO-220AC | Standard | GPP |  | 8 | 100 | 150 | 1.1 | 5 | 150 | N/A | Yes
GPA803 | Active | TO-220AC | Standard | GPP |  | 8 | 200 | 150 | 1.1 | 5 | 150 | N/A | Yes
GPA804 | Active | TO-220AC | Standard | GPP |  | 8 | 400 | 150 | 1.1 | 5 | 150 | N/A | Yes
GPA805 | Active | TO-220AC | Standard | GPP |  | 8 | 600 | 150 | 1.1 | 5 | 150 | N/A | Yes
GPA806 | Active | TO-220AC | Standard | GPP |  | 8 | 800 | 150 | 1.1 | 5 | 150 | N/A | Yes
GPA807 | Active | TO-220AC | Standard | GPP |  | 8 | 1000 | 150 | 1.1 | 5 | 150 | N/A | Yes
GPAS1001 | Active | TO-263AB (D²-PAK) | Standard | GPP |  | 10 | 50 | 150 | 1.1 | 5 | 150 | 1 | No
GPAS1002 | Active | TO-263AB (D²-PAK) | Standard | GPP |  | 10 | 100 | 150 | 1.1 | 5 | 150 | 1 | No
GPAS1003 | Active | TO-263AB (D²-PAK) | Standard | GPP |  | 10 | 200 | 150 | 1.1 | 5 | 150 | 1 | No
GPAS1004 | Active | TO-263AB (D²-PAK) | Standard | GPP |  | 10 | 400 | 150 | 1.1 | 5 | 150 | 1 | No
GPAS1005 | Active | TO-263AB (D²-PAK) | Standard | GPP |  | 10 | 600 | 150 | 1.1 | 5 | 150 | 1 | No
GPAS1006 | Active | TO-263AB (D²-PAK) | Standard | GPP |  | 10 | 800 | 150 | 1.1 | 5 | 150 | 1 | No
GPAS1007 | Active | TO-263AB (D²-PAK) | Standard | GPP |  | 10 | 1000 | 150 | 1.1 | 5 | 150 | 1 | No
P2500M | Active | P2500 | Standard | GPP |  | 25 | 1000 | 650 | 0.87 | 5 | 175 | N/A | Yes
S10GC | Active | DO-214AB (SMC) | Standard | GPP |  | 10 | 400 | 250 | 1.1 | 1 | 150 | 1 | No
S10GCH | Active | DO-214AB (SMC) | Standard | GPP |  | 10 | 400 | 250 | 1.1 | 1 | 150 | 1 | Yes
S10JC | Active | DO-214AB (SMC) | Standard | GPP |  | 10 | 600 | 250 | 1.1 | 1 | 150 | 1 | No
S10JCH | Active | DO-214AB (SMC) | Standard | GPP |  | 10 | 600 | 250 | 1.1 | 1 | 150 | 1 | Yes
S10KC | Active | DO-214AB (SMC) | Standard | GPP |  | 10 | 800 | 250 | 1.1 | 1 | 150 | 1 | No
S10KCH | Active | DO-214AB (SMC) | Standard | GPP |  | 10 | 800 | 250 | 1.1 | 1 | 150 | 1 | Yes
S10MC | Active | DO-214AB (SMC) | Standard | GPP |  | 10 | 1000 | 250 | 1.1 | 1 | 150 | 1 | No
S10MCH | Active | DO-214AB (SMC) | Standard | GPP |  | 10 | 1000 | 250 | 1.1 | 1 | 150 | 1 | Yes
S12GC | Active | DO-214AB (SMC) | Standard | GPP |  | 12 | 400 | 300 | 1.1 | 1 | 150 | 1 | No
S12GCH | Active | DO-214AB (SMC) | Standard | GPP |  | 12 | 400 | 300 | 1.1 | 1 | 150 | 1 | Yes
S12JC | Active | DO-214AB (SMC) | Standard | GPP |  | 12 | 600 | 300 | 1.1 | 1 | 150 | 1 | No
S12JCH | Active | DO-214AB (SMC) | Standard | GPP |  | 12 | 600 | 300 | 1.1 | 1 | 150 | 1 | Yes
S12KC | Active | DO-214AB (SMC) | Standard | GPP |  | 12 | 800 | 300 | 1.1 | 1 | 150 | 1 | No
S12KCH | Active | DO-214AB (SMC) | Standard | GPP |  | 12 | 800 | 300 | 1.1 | 1 | 150 | 1 | Yes
S12MC | Active | DO-214AB (SMC) | Standard | GPP |  | 12 | 1000 | 300 | 1.1 | 1 | 150 | 1 | No
S12MCH | Active | DO-214AB (SMC) | Standard | GPP |  | 12 | 1000 | 300 | 1.1 | 1 | 150 | 1 | Yes
S15DLW | Active | SOD-123W | Standard | GPP |  | 1.5 | 200 | 50 | 1.1 | 1 | 175 | 1 | No
S15DLWH | Active | SOD-123W | Standard | GPP |  | 1.5 | 200 | 50 | 1.1 | 1 | 175 | 1 | Yes
S15GC | Active | DO-214AB (SMC) | Standard | GPP |  | 15 | 400 | 350 | 1.1 | 1 | 150 | 1 | No
S15GCH | Active | DO-214AB (SMC) | Standard | GPP |  | 15 | 400 | 350 | 1.1 | 1 | 150 | 1 | Yes
S15GLW | Active | SOD-123W | Standard | GPP |  | 1.5 | 400 | 50 | 1.1 | 1 | 175 | 1 | No
S15GLWH | Active | SOD-123W | Standard | GPP |  | 1.5 | 400 | 50 | 1.1 | 1 | 175 | 1 | Yes
S15JC | Active | DO-214AB (SMC) | Standard | GPP |  | 15 | 600 | 350 | 1.1 | 1 | 150 | 1 | No
S15JCH | Active | DO-214AB (SMC) | Standard | GPP |  | 15 | 600 | 350 | 1.1 | 1 | 150 | 1 | Yes
S15JLW | Active | SOD-123W | Standard | GPP |  | 1.5 | 600 | 50 | 1.1 | 1 | 175 | 1 | No
S15JLWH | Active | SOD-123W | Standard | GPP |  | 1.5 | 600 | 50 | 1.1 | 1 | 175 | 1 | Yes
S15KC | Active | DO-214AB (SMC) | Standard | GPP |  | 15 | 800 | 350 | 1.1 | 1 | 150 | 1 | No
S15KCH | Active | DO-214AB (SMC) | Standard | GPP |  | 15 | 800 | 350 | 1.1 | 1 | 150 | 1 | Yes
S15KLW | Active | SOD-123W | Standard | GPP |  | 1.5 | 800 | 50 | 1.1 | 1 | 175 | 1 | No
S15KLWH | Active | SOD-123W | Standard | GPP |  | 1.5 | 800 | 50 | 1.1 | 1 | 175 | 1 | Yes
S15MC | Active | DO-214AB (SMC) | Standard | GPP |  | 15 | 1000 | 350 | 1.1 | 1 | 150 | 1 | No
S15MCH | Active | DO-214AB (SMC) | Standard | GPP |  | 15 | 1000 | 350 | 1.1 | 1 | 150 | 1 | Yes
S15MLW | Active | SOD-123W | Standard | GPP |  | 1.5 | 1000 | 50 | 1.1 | 1 | 175 | 1 | No
S15MLWH | Active | SOD-123W | Standard | GPP |  | 1.5 | 1000 | 50 | 1.1 | 1 | 175 | 1 | Yes
S1A | Active | DO-214AC (SMA) | Standard | GPP | 1500 | 1 | 50 | 40 | 1.1 | 1 | 175 | 1 | No
S1AB | Active | DO-214AA (SMB) | Standard | GPP |  | 1 | 50 | 30 | 1.1 | 5 | 150 | 1 | No
S1ABH | Active | DO-214AA (SMB) | Standard | GPP |  | 1 | 50 | 30 | 1.1 | 5 | 150 | 1 | Yes
S1AH | Active | DO-214AC (SMA) | Standard | GPP | 1500 | 1 | 50 | 40 | 1.1 | 1 | 175 | 1 | Yes
S1B | Active | DO-214AC (SMA) | Standard | GPP | 1500 | 1 | 100 | 40 | 1.1 | 1 | 175 | 1 | No
S1BB | Active | DO-214AA (SMB) | Standard | GPP |  | 1 | 100 | 30 | 1.1 | 5 | 150 | 1 | No
S1BBH | Active | DO-214AA (SMB) | Standard | GPP |  | 1 | 100 | 30 | 1.1 | 5 | 150 | 1 | Yes
S1BH | Active | DO-214AC (SMA) | Standard | GPP | 1500 | 1 | 100 | 40 | 1.1 | 1 | 175 | 1 | Yes
S1D | Active | DO-214AC (SMA) | Standard | GPP | 1500 | 1 | 200 | 40 | 1.1 | 1 | 175 | 1 | No
S1DAL | Active | Thin SMA | Standard | GPP |  | 1 | 200 | 30 | 1.1 | 1 | 150 | 1 | No
S1DALH | Active | Thin SMA | Standard | GPP |  | 1 | 200 | 30 | 1.1 | 1 | 150 | 1 | Yes
S1DB | Active | DO-214AA (SMB) | Standard | GPP |  | 1 | 200 | 30 | 1.1 | 5 | 150 | 1 | No
S1DBH | Active | DO-214AA (SMB) | Standard | GPP |  | 1 | 200 | 30 | 1.1 | 5 | 150 | 1 | Yes
S1DFS | Active | SOD-128 | Standard | GPP |  | 1 | 200 | 30 | 1.1 | 1 | 150 | 1 | No
S1DFSH | Active | SOD-128 | Standard | GPP |  | 1 | 200 | 30 | 1.1 | 1 | 150 | 1 | Yes
S1DF-T | Active | SMAF | Standard | GPP |  | 1 | 200 | 30 | 1.1 | 5 | 150 | 1 | No
S1DH | Active | DO-214AC (SMA) | Standard | GPP | 1500 | 1 | 200 | 40 | 1.1 | 1 | 175 | 1 | Yes
S1D-K | Active | DO-214AC (SMA) | Standard | GPP | 1500 | 1 | 200 | 30 | 1.1 | 1 | 150 | 1 | No
S1DLS | Active | SOD-123HE | Standard | GPP |  | 1.2 | 200 | 50 | 1.3 | 5 | 175 | 1 | No
S1DLSH | Active | SOD-123HE | Standard | GPP |  | 1.2 | 200 | 50 | 1.3 | 5 | 175 | 1 | Yes
S1DLW | Active | SOD-123W | Standard | GPP |  | 1 | 200 | 30 | 1.1 | 1 | 175 | 1 | No
S1DLWH | Active | SOD-123W | Standard | GPP |  | 1 | 200 | 30 | 1.1 | 1 | 175 | 1 | Yes
S1D-T | Active | DO-214AC (SMA) | Standard | GPP | 1500 | 1 | 200 | 40 | 1.1 | 1 | 150 | 1 | No
S1G | Active | DO-214AC (SMA) | Standard | GPP | 1500 | 1 | 400 | 40 | 1.1 | 1 | 175 | 1 | No
S1GAL | Active | Thin SMA | Standard | GPP |  | 1 | 400 | 30 | 1.1 | 1 | 150 | 1 | No
S1GALH | Active | Thin SMA | Standard | GPP |  | 1 | 400 | 30 | 1.1 | 1 | 150 | 1 | Yes
S1GB | Active | DO-214AA (SMB) | Standard | GPP |  | 1 | 400 | 30 | 1.1 | 5 | 150 | 1 | No
S1GBH | Active | DO-214AA (SMB) | Standard | GPP |  | 1 | 400 | 30 | 1.1 | 5 | 150 | 1 | Yes
S1GFL | Active | SOD-123FL | Standard | GPP |  | 1 | 400 | 30 | 1.1 | 1 | 150 | 1 | No
S1GFS | Active | SOD-128 | Standard | GPP |  | 1 | 400 | 30 | 1.1 | 1 | 150 | 1 | No
S1GFSH | Active | SOD-128 | Standard | GPP |  | 1 | 400 | 30 | 1.1 | 1 | 150 | 1 | Yes
S1GF-T | Active | SMAF | Standard | GPP |  | 1 | 400 | 30 | 1.1 | 5 | 150 | 1 | No
S1GH | Active | DO-214AC (SMA) | Standard | GPP | 1500 | 1 | 400 | 40 | 1.1 | 1 | 175 | 1 | Yes
S1G-K | Active | DO-214AC (SMA) | Standard | GPP | 1500 | 1 | 400 | 30 | 1.1 | 1 | 150 | 1 | No
S1GLS | Active | SOD-123HE | Standard | GPP |  | 1.2 | 400 | 50 | 1.3 | 5 | 175 | 1 | No
S1GLSH | Active | SOD-123HE | Standard | GPP |  | 1.2 | 400 | 50 | 1.3 | 5 | 175 | 1 | Yes
S1GLW | Active | SOD-123W | Standard | GPP |  | 1 | 400 | 30 | 1.1 | 1 | 175 | 1 | No
S1GLWH | Active | SOD-123W | Standard | GPP |  | 1 | 400 | 30 | 1.1 | 1 | 175 | 1 | Yes
S1GM | Active | Micro SMA | Standard | GPP | 780 | 1 | 400 | 20 | 1.1 | 1 | 175 | 1 | No
S1GMH | Active | Micro SMA | Standard | GPP | 780 | 1 | 400 | 20 | 1.1 | 1 | 175 | 1 | Yes
S1G-T | Active | DO-214AC (SMA) | Standard | GPP | 1500 | 1 | 400 | 40 | 1.1 | 1 | 150 | 1 | No
S1J | Active | DO-214AC (SMA) | Standard | GPP | 1500 | 1 | 600 | 40 | 1.1 | 1 | 175 | 1 | No
S1JAL | Active | Thin SMA | Standard | GPP |  | 1 | 600 | 30 | 1.1 | 1 | 150 | 1 | No
S1JALH | Active | Thin SMA | Standard | GPP |  | 1 | 600 | 30 | 1.1 | 1 | 150 | 1 | Yes
S1JB | Active | DO-214AA (SMB) | Standard | GPP |  | 1 | 600 | 30 | 1.1 | 5 | 150 | 1 | No
S1JBH | Active | DO-214AA (SMB) | Standard | GPP |  | 1 | 600 | 30 | 1.1 | 5 | 150 | 1 | Yes
S1JFL | Active | SOD-123FL | Standard | GPP |  | 1 | 600 | 30 | 1.1 | 1 | 150 | 1 | No
S1JFS | Active | SOD-128 | Standard | GPP |  | 1 | 600 | 30 | 1.1 | 1 | 150 | 1 | No
S1JFSH | Active | SOD-128 | Standard | GPP |  | 1 | 600 | 30 | 1.1 | 1 | 150 | 1 | Yes
S1JF-T | Active | SMAF | Standard | GPP |  | 1 | 600 | 30 | 1.1 | 5 | 150 | 1 | No
S1JH | Active | DO-214AC (SMA) | Standard | GPP | 1500 | 1 | 600 | 40 | 1.1 | 1 | 175 | 1 | Yes
S1J-K | Active | DO-214AC (SMA) | Standard | GPP | 1500 | 1 | 600 | 30 | 1.1 | 1 | 150 | 1 | No
S1JLS | Active | SOD-123HE | Standard | GPP |  | 1.2 | 600 | 50 | 1.3 | 5 | 175 | 1 | No
S1JLSH | Active | SOD-123HE | Standard | GPP |  | 1.2 | 600 | 50 | 1.3 | 5 | 175 | 1 | Yes
S1JLW | Active | SOD-123W | Standard | GPP |  | 1 | 600 | 30 | 1.1 | 1 | 175 | 1 | No
S1JLWH | Active | SOD-123W | Standard | GPP |  | 1 | 600 | 30 | 1.1 | 1 | 175 | 1 | Yes
S1JM | Active | Micro SMA | Standard | GPP | 780 | 1 | 600 | 20 | 1.1 | 1 | 175 | 1 | No
S1JMH | Active | Micro SMA | Standard | GPP | 780 | 1 | 600 | 20 | 1.1 | 1 | 175 | 1 | Yes
S1J-T | Active | DO-214AC (SMA) | Standard | GPP | 1500 | 1 | 600 | 40 | 1.1 | 1 | 150 | 1 | No
S1K | Active | DO-214AC (SMA) | Standard | GPP | 1500 | 1 | 800 | 40 | 1.1 | 1 | 175 | 1 | No
S1KAL | Active | Thin SMA | Standard | GPP |  | 1 | 800 | 30 | 1.1 | 1 | 150 | 1 | No
S1KALH | Active | Thin SMA | Standard | GPP |  | 1 | 800 | 30 | 1.1 | 1 | 150 | 1 | Yes
S1KB | Active | DO-214AA (SMB) | Standard | GPP |  | 1 | 800 | 30 | 1.1 | 5 | 150 | 1 | No
S1KBH | Active | DO-214AA (SMB) | Standard | GPP |  | 1 | 800 | 30 | 1.1 | 5 | 150 | 1 | Yes
S1KFS | Active | SOD-128 | Standard | GPP |  | 1 | 800 | 30 | 1.1 | 1 | 150 | 1 | No
S1KFSH | Active | SOD-128 | Standard | GPP |  | 1 | 800 | 30 | 1.1 | 1 | 150 | 1 | Yes
S1KF-T | Active | SMAF | Standard | GPP |  | 1 | 800 | 30 | 1.1 | 5 | 150 | 1 | No
S1KH | Active | DO-214AC (SMA) | Standard | GPP | 1500 | 1 | 800 | 40 | 1.1 | 1 | 175 | 1 | Yes
S1K-K | Active | DO-214AC (SMA) | Standard | GPP | 1500 | 1 | 800 | 30 | 1.1 | 1 | 150 | 1 | No
S1KLS | Active | SOD-123HE | Standard | GPP |  | 1.2 | 800 | 50 | 1.3 | 5 | 175 | 1 | No
S1KLSH | Active | SOD-123HE | Standard | GPP |  | 1.2 | 800 | 50 | 1.3 | 5 | 175 | 1 | Yes
S1KLW | Active | SOD-123W | Standard | GPP |  | 1 | 800 | 30 | 1.1 | 1 | 175 | 1 | No
S1KLWH | Active | SOD-123W | Standard | GPP |  | 1 | 800 | 30 | 1.1 | 1 | 175 | 1 | Yes
S1K-T | Active | DO-214AC (SMA) | Standard | GPP | 1500 | 1 | 800 | 40 | 1.1 | 1 | 150 | 1 | No
S1M | Active | DO-214AC (SMA) | Standard | GPP | 1500 | 1 | 1000 | 30 | 1.1 | 1 | 175 | 1 | No
S1MAL | Active | Thin SMA | Standard | GPP |  | 1 | 1000 | 30 | 1.1 | 1 | 150 | 1 | No
S1MALH | Active | Thin SMA | Standard | GPP |  | 1 | 1000 | 30 | 1.1 | 1 | 150 | 1 | Yes
S1MB | Active | DO-214AA (SMB) | Standard | GPP |  | 1 | 1000 | 30 | 1.1 | 5 | 150 | 1 | No
S1MBH | Active | DO-214AA (SMB) | Standard | GPP |  | 1 | 1000 | 30 | 1.1 | 5 | 150 | 1 | Yes
S1MFL | Active | SOD-123FL | Standard | GPP |  | 1 | 1000 | 30 | 1.1 | 1 | 150 | 1 | No
S1MFS | Active | SOD-128 | Standard | GPP |  | 1 | 1000 | 30 | 1.1 | 1 | 150 | 1 | No
S1MFSH | Active | SOD-128 | Standard | GPP |  | 1 | 1000 | 30 | 1.1 | 1 | 150 | 1 | Yes
S1MF-T | Active | SMAF | Standard | GPP |  | 1 | 1000 | 30 | 1.1 | 5 | 150 | 1 | No
S1MH | Active | DO-214AC (SMA) | Standard | GPP | 1500 | 1 | 1000 | 30 | 1.1 | 1 | 175 | 1 | Yes
S1M-K | Active | DO-214AC (SMA) | Standard | GPP | 1500 | 1 | 1000 | 30 | 1.1 | 1 | 150 | 1 | No
S1MLS | Active | SOD-123HE | Standard | GPP |  | 1.2 | 1000 | 50 | 1.3 | 5 | 175 | 1 | No
S1MLSH | Active | SOD-123HE | Standard | GPP |  | 1.2 | 1000 | 50 | 1.3 | 5 | 175 | 1 | Yes
S1MLW | Active | SOD-123W | Standard | GPP |  | 1 | 1000 | 30 | 1.1 | 1 | 175 | 1 | No
S1MLWH | Active | SOD-123W | Standard | GPP |  | 1 | 1000 | 30 | 1.1 | 1 | 175 | 1 | Yes
S1M-T | Active | DO-214AC (SMA) | Standard | GPP | 1500 | 1 | 1000 | 30 | 1.1 | 1 | 150 | 1 | No
S1Q | Active | DO-214AC (SMA) | Standard | GPP |  | 1 | 1200 | 30 | 1.1 | 1 | 150 | 1 | No
S2A | Active | DO-214AA (SMB) | Standard | GPP | 1500 | 2 | 50 | 50 | 1.15 | 1 | 150 | 1 | No
S2AA | Active | DO-214AC (SMA) | Standard | GPP | 1500 | 1.5 | 50 | 50 | 1.1 | 5 | 150 | 1 | No
S2AAH | Active | DO-214AC (SMA) | Standard | GPP | 1500 | 1.5 | 50 | 50 | 1.1 | 5 | 150 | 1 | Yes
S2AH | Active | DO-214AA (SMB) | Standard | GPP | 1500 | 2 | 50 | 50 | 1.15 | 1 | 150 | 1 | Yes
S2B | Active | DO-214AA (SMB) | Standard | GPP | 1500 | 2 | 100 | 50 | 1.15 | 1 | 150 | 1 | No
S2BA | Active | DO-214AC (SMA) | Standard | GPP | 1500 | 1.5 | 100 | 50 | 1.1 | 5 | 150 | 1 | No
S2BAH | Active | DO-214AC (SMA) | Standard | GPP | 1500 | 1.5 | 100 | 50 | 1.1 | 5 | 150 | 1 | Yes
S2BH | Active | DO-214AA (SMB) | Standard | GPP | 1500 | 2 | 100 | 50 | 1.15 | 1 | 150 | 1 | Yes
S2D | Active | DO-214AA (SMB) | Standard | GPP | 1500 | 2 | 200 | 50 | 1.15 | 1 | 150 | 1 | No
S2DA | Active | DO-214AC (SMA) | Standard | GPP | 1500 | 1.5 | 200 | 50 | 1.1 | 5 | 150 | 1 | No
S2DAF-T | Active | SMAF | Standard | GPP |  | 2 | 200 | 50 | 1.1 | 5 | 150 | 1 | No
S2DAH | Active | DO-214AC (SMA) | Standard | GPP | 1500 | 1.5 | 200 | 50 | 1.1 | 5 | 150 | 1 | Yes
S2DAL | Active | Thin SMA | Standard | GPP |  | 2 | 200 | 50 | 1.1 | 1 | 150 | 1 | No
S2DALH | Active | Thin SMA | Standard | GPP |  | 2 | 200 | 50 | 1.1 | 1 | 150 | 1 | Yes
S2DA-T | Active | DO-214AC (SMA) | Standard | GPP |  | 2 | 200 | 50 | 1.1 | 5 | 150 | 1 | No
S2DFL | Active | SOD-123FL | Standard | GPP |  | 2 | 200 | 40 | 1.1 | 5 | 150 | 1 | No
S2DFS | Active | SOD-128 | Standard | GPP |  | 2 | 200 | 50 | 1.1 | 1 | 150 | 1 | No
S2DFSH | Active | SOD-128 | Standard | GPP |  | 2 | 200 | 50 | 1.1 | 1 | 150 | 1 | Yes
S2DH | Active | DO-214AA (SMB) | Standard | GPP | 1500 | 2 | 200 | 50 | 1.15 | 1 | 150 | 1 | Yes
S2D-T | Active | DO-214AA (SMB) | Standard | GPP |  | 2 | 200 | 50 | 1 | 5 | 150 | 1 | No
S2G | Active | DO-214AA (SMB) | Standard | GPP | 1500 | 2 | 400 | 50 | 1.15 | 1 | 150 | 1 | No
S2GA | Active | DO-214AC (SMA) | Standard | GPP | 1500 | 1.5 | 400 | 50 | 1.1 | 5 | 150 | 1 | No
S2GAF-T | Active | SMAF | Standard | GPP |  | 2 | 400 | 50 | 1.1 | 5 | 150 | 1 | No
S2GAH | Active | DO-214AC (SMA) | Standard | GPP | 1500 | 1.5 | 400 | 50 | 1.1 | 5 | 150 | 1 | Yes
S2GAL | Active | Thin SMA | Standard | GPP |  | 2 | 400 | 50 | 1.1 | 1 | 150 | 1 | No
S2GALH | Active | Thin SMA | Standard | GPP |  | 2 | 400 | 50 | 1.1 | 1 | 150 | 1 | Yes
S2GA-T | Active | DO-214AC (SMA) | Standard | GPP |  | 2 | 400 | 50 | 1.1 | 5 | 150 | 1 | No
S2GFL | Active | SOD-123FL | Standard | GPP |  | 2 | 400 | 40 | 1.1 | 5 | 150 | 1 | No
S2GFS | Active | SOD-128 | Standard | GPP |  | 2 | 400 | 50 | 1.1 | 1 | 150 | 1 | No
S2GFSH | Active | SOD-128 | Standard | GPP |  | 2 | 400 | 50 | 1.1 | 1 | 150 | 1 | Yes
S2GH | Active | DO-214AA (SMB) | Standard | GPP | 1500 | 2 | 400 | 50 | 1.15 | 1 | 150 | 1 | Yes
S2G-T | Active | DO-214AA (SMB) | Standard | GPP |  | 2 | 400 | 50 | 1 | 5 | 150 | 1 | No
S2J | Active | DO-214AA (SMB) | Standard | GPP | 1500 | 2 | 600 | 50 | 1.15 | 1 | 150 | 1 | No
S2JA | Active | DO-214AC (SMA) | Standard | GPP | 1500 | 1.5 | 600 | 50 | 1.1 | 5 | 150 | 1 | No
S2JAF-T | Active | SMAF | Standard | GPP |  | 2 | 600 | 50 | 1.1 | 5 | 150 | 1 | No
S2JAH | Active | DO-214AC (SMA) | Standard | GPP | 1500 | 1.5 | 600 | 50 | 1.1 | 5 | 150 | 1 | Yes
S2JAL | Active | Thin SMA | Standard | GPP |  | 2 | 600 | 50 | 1.1 | 1 | 150 | 1 | No
S2JALH | Active | Thin SMA | Standard | GPP |  | 2 | 600 | 50 | 1.1 | 1 | 150 | 1 | Yes
S2JA-T | Active | DO-214AC (SMA) | Standard | GPP |  | 2 | 600 | 50 | 1.1 | 5 | 150 | 1 | No
S2JFL | Active | SOD-123FL | Standard | GPP |  | 2 | 600 | 40 | 1.1 | 5 | 150 | 1 | No
S2JFS | Active | SOD-128 | Standard | GPP |  | 2 | 600 | 50 | 1.1 | 1 | 150 | 1 | No
S2JFSH | Active | SOD-128 | Standard | GPP |  | 2 | 600 | 50 | 1.1 | 1 | 150 | 1 | Yes
S2JH | Active | DO-214AA (SMB) | Standard | GPP | 1500 | 2 | 600 | 50 | 1.15 | 1 | 150 | 1 | Yes
S2J-T | Active | DO-214AA (SMB) | Standard | GPP |  | 2 | 600 | 50 | 1 | 5 | 150 | 1 | No
S2K | Active | DO-214AA (SMB) | Standard | GPP | 1500 | 2 | 800 | 50 | 1.15 | 1 | 150 | 1 | No
S2KA | Active | DO-214AC (SMA) | Standard | GPP | 1500 | 1.5 | 800 | 50 | 1.1 | 5 | 150 | 1 | No
S2KAF-T | Active | SMAF | Standard | GPP |  | 2 | 800 | 50 | 1.1 | 5 | 150 | 1 | No
S2KAH | Active | DO-214AC (SMA) | Standard | GPP | 1500 | 1.5 | 800 | 50 | 1.1 | 5 | 150 | 1 | Yes
S2KAL | Active | Thin SMA | Standard | GPP |  | 2 | 800 | 50 | 1.1 | 1 | 150 | 1 | No
S2KALH | Active | Thin SMA | Standard | GPP |  | 2 | 800 | 50 | 1.1 | 1 | 150 | 1 | Yes
S2KA-T | Active | DO-214AC (SMA) | Standard | GPP |  | 2 | 800 | 50 | 1.1 | 5 | 150 | 1 | No
S2KFL | Active | SOD-123FL | Standard | GPP |  | 2 | 800 | 40 | 1.1 | 5 | 150 | 1 | No
S2KFS | Active | SOD-128 | Standard | GPP |  | 2 | 800 | 50 | 1.1 | 1 | 150 | 1 | No
S2KFSH | Active | SOD-128 | Standard | GPP |  | 2 | 800 | 50 | 1.1 | 1 | 150 | 1 | Yes
S2KH | Active | DO-214AA (SMB) | Standard | GPP | 1500 | 2 | 800 | 50 | 1.15 | 1 | 150 | 1 | Yes
S2K-T | Active | DO-214AA (SMB) | Standard | GPP |  | 2 | 800 | 50 | 1 | 5 | 150 | 1 | No
S2M | Active | DO-214AA (SMB) | Standard | GPP | 1500 | 2 | 1000 | 50 | 1.15 | 1 | 150 | 1 | No
S2MA | Active | DO-214AC (SMA) | Standard | GPP | 1500 | 1.5 | 1000 | 50 | 1.1 | 5 | 150 | 1 | No
S2MAF-T | Active | SMAF | Standard | GPP |  | 2 | 1000 | 50 | 1.1 | 5 | 150 | 1 | No
S2MAH | Active | DO-214AC (SMA) | Standard | GPP | 1500 | 1.5 | 1000 | 50 | 1.1 | 5 | 150 | 1 | Yes
S2MAL | Active | Thin SMA | Standard | GPP |  | 2 | 1000 | 50 | 1.1 | 1 | 150 | 1 | No
S2MALH | Active | Thin SMA | Standard | GPP |  | 2 | 1000 | 50 | 1.1 | 1 | 150 | 1 | Yes
S2MA-T | Active | DO-214AC (SMA) | Standard | GPP |  | 2 | 1000 | 50 | 1.1 | 5 | 150 | 1 | No
S2MFL | Active | SOD-123FL | Standard | GPP |  | 2 | 1000 | 40 | 1.1 | 5 | 150 | 1 | No
S2MFS | Active | SOD-128 | Standard | GPP |  | 2 | 1000 | 50 | 1.1 | 1 | 150 | 1 | No
S2MFSH | Active | SOD-128 | Standard | GPP |  | 2 | 1000 | 50 | 1.1 | 1 | 150 | 1 | Yes
S2MH | Active | DO-214AA (SMB) | Standard | GPP | 1500 | 2 | 1000 | 50 | 1.15 | 1 | 150 | 1 | Yes
S2M-T | Active | DO-214AA (SMB) | Standard | GPP |  | 2 | 1000 | 50 | 1 | 5 | 150 | 1 | No
S2Q | Active | DO-214AA (SMB) | Standard | GPP | 1500 | 2 | 1200 | 50 | 1.15 | 1 | 150 | 1 | No
S2QH | Active | DO-214AA (SMB) | Standard | GPP | 1500 | 2 | 1200 | 50 | 1.15 | 1 | 150 | 1 | Yes
S2V | Active | DO-214AA (SMB) | Standard | GPP | 1500 | 2 | 1400 | 50 | 1.15 | 1 | 150 | 1 | No
S2VH | Active | DO-214AA (SMB) | Standard | GPP | 1500 | 2 | 1400 | 50 | 1.15 | 1 | 150 | 1 | Yes
S3A | Active | DO-214AB (SMC) | Standard | GPP | 1500 | 3 | 50 | 100 | 1.15 | 10 | 150 | 1 | No
S3AB | Active | DO-214AA (SMB) | Standard | GPP | 1500 | 3 | 50 | 80 | 1.15 | 10 | 150 | 1 | No
S3ABH | Active | DO-214AA (SMB) | Standard | GPP | 1500 | 3 | 50 | 80 | 1.15 | 10 | 150 | 1 | Yes
S3AH | Active | DO-214AB (SMC) | Standard | GPP | 1500 | 3 | 50 | 100 | 1.15 | 10 | 150 | 1 | Yes
S3A-T | Active | DO-214AB (SMC) | Standard | GPP |  | 3 | 50 | 100 | 1.15 | 10 | 150 | 1 | No
S3B | Active | DO-214AB (SMC) | Standard | GPP | 1500 | 3 | 100 | 100 | 1.15 | 10 | 150 | 1 | No
S3BB | Active | DO-214AA (SMB) | Standard | GPP | 1500 | 3 | 100 | 80 | 1.15 | 10 | 150 | 1 | No
S3BBH | Active | DO-214AA (SMB) | Standard | GPP | 1500 | 3 | 100 | 80 | 1.15 | 10 | 150 | 1 | Yes
S3BH | Active | DO-214AB (SMC) | Standard | GPP | 1500 | 3 | 100 | 100 | 1.15 | 10 | 150 | 1 | Yes
S3B-T | Active | DO-214AB (SMC) | Standard | GPP |  | 3 | 100 | 100 | 1.15 | 10 | 150 | 1 | No
S3D | Active | DO-214AB (SMC) | Standard | GPP | 1500 | 3 | 200 | 100 | 1.15 | 10 | 150 | 1 | No
S3DB | Active | DO-214AA (SMB) | Standard | GPP | 1500 | 3 | 200 | 80 | 1.15 | 10 | 150 | 1 | No
S3DBH | Active | DO-214AA (SMB) | Standard | GPP | 1500 | 3 | 200 | 80 | 1.15 | 10 | 150 | 1 | Yes
S3DB-K | Active | DO-214AA (SMB) | Standard | GPP |  | 3 | 200 | 80 | 1.15 | 5 | 150 | 1 | No
S3DH | Active | DO-214AB (SMC) | Standard | GPP | 1500 | 3 | 200 | 100 | 1.15 | 10 | 150 | 1 | Yes
S3D-T | Active | DO-214AB (SMC) | Standard | GPP |  | 3 | 200 | 100 | 1.15 | 10 | 150 | 1 | No
S3G | Active | DO-214AB (SMC) | Standard | GPP | 1500 | 3 | 400 | 100 | 1.15 | 10 | 150 | 1 | No
S3GB | Active | DO-214AA (SMB) | Standard | GPP | 1500 | 3 | 400 | 80 | 1.15 | 10 | 150 | 1 | No
S3GBH | Active | DO-214AA (SMB) | Standard | GPP | 1500 | 3 | 400 | 80 | 1.15 | 10 | 150 | 1 | Yes
S3GB-K | Active | DO-214AA (SMB) | Standard | GPP |  | 3 | 400 | 80 | 1.15 | 5 | 150 | 1 | No
S3GH | Active | DO-214AB (SMC) | Standard | GPP | 1500 | 3 | 400 | 100 | 1.15 | 10 | 150 | 1 | Yes
S3G-T | Active | DO-214AB (SMC) | Standard | GPP |  | 3 | 400 | 100 | 1.15 | 10 | 150 | 1 | No
S3J | Active | DO-214AB (SMC) | Standard | GPP | 1500 | 3 | 600 | 100 | 1.15 | 10 | 150 | 1 | No
S3JAL | Active | Thin SMA | Standard | GPP |  | 3 | 600 | 50 | 1.1 | 1 | 150 | 1 | No
S3JALH | Active | Thin SMA | Standard | GPP |  | 3 | 600 | 50 | 1.1 | 1 | 150 | 1 | Yes
S3JB | Active | DO-214AA (SMB) | Standard | GPP | 1500 | 3 | 600 | 80 | 1.15 | 10 | 150 | 1 | No
S3JBH | Active | DO-214AA (SMB) | Standard | GPP | 1500 | 3 | 600 | 80 | 1.15 | 10 | 150 | 1 | Yes
S3JB-K | Active | DO-214AA (SMB) | Standard | GPP |  | 3 | 600 | 80 | 1.15 | 5 | 150 | 1 | No
S3JFS | Active | SOD-128 | Standard | GPP |  | 3 | 600 | 50 | 1.1 | 1 | 150 | 1 | No
S3JFSH | Active | SOD-128 | Standard | GPP |  | 3 | 600 | 50 | 1.1 | 1 | 150 | 1 | Yes
S3JH | Active | DO-214AB (SMC) | Standard | GPP | 1500 | 3 | 600 | 100 | 1.15 | 10 | 150 | 1 | Yes
S3J-T | Active | DO-214AB (SMC) | Standard | GPP |  | 3 | 600 | 100 | 1.15 | 10 | 150 | 1 | No
S3K | Active | DO-214AB (SMC) | Standard | GPP | 1500 | 3 | 800 | 100 | 1.15 | 10 | 150 | 1 | No
S3KB | Active | DO-214AA (SMB) | Standard | GPP | 1500 | 3 | 800 | 80 | 1.15 | 10 | 150 | 1 | No
S3KBH | Active | DO-214AA (SMB) | Standard | GPP | 1500 | 3 | 800 | 80 | 1.15 | 10 | 150 | 1 | Yes
S3KB-K | Active | DO-214AA (SMB) | Standard | GPP |  | 3 | 800 | 80 | 1.15 | 5 | 150 | 1 | No
S3KH | Active | DO-214AB (SMC) | Standard | GPP | 1500 | 3 | 800 | 100 | 1.15 | 10 | 150 | 1 | Yes
S3K-T | Active | DO-214AB (SMC) | Standard | GPP |  | 3 | 800 | 100 | 1.15 | 10 | 150 | 1 | No
S3M | Active | DO-214AB (SMC) | Standard | GPP | 1500 | 3 | 1000 | 100 | 1.15 | 10 | 150 | 1 | No
S3MB | Active | DO-214AA (SMB) | Standard | GPP | 1500 | 3 | 1000 | 80 | 1.15 | 10 | 150 | 1 | No
S3MBH | Active | DO-214AA (SMB) | Standard | GPP | 1500 | 3 | 1000 | 80 | 1.15 | 10 | 150 | 1 | Yes
S3MB-K | Active | DO-214AA (SMB) | Standard | GPP |  | 3 | 1000 | 80 | 1.15 | 5 | 150 | 1 | No
S3MH | Active | DO-214AB (SMC) | Standard | GPP | 1500 | 3 | 1000 | 100 | 1.15 | 10 | 150 | 1 | Yes
S3M-T | Active | DO-214AB (SMC) | Standard | GPP |  | 3 | 1000 | 100 | 1.15 | 10 | 150 | 1 | No
S3Q | Active | DO-214AB (SMC) | Standard | GPP |  | 3 | 1200 | 120 | 1.15 | 10 | 150 | 1 | No
S4A | Active | DO-214AB (SMC) | Standard | GPP | 1500 | 4 | 50 | 100 | 1.15 | 10 | 150 | 1 | No
S4AH | Active | DO-214AB (SMC) | Standard | GPP | 1500 | 4 | 50 | 100 | 1.15 | 10 | 150 | 1 | Yes
S4B | Active | DO-214AB (SMC) | Standard | GPP | 1500 | 4 | 100 | 100 | 1.15 | 10 | 150 | 1 | No
S4BH | Active | DO-214AB (SMC) | Standard | GPP | 1500 | 4 | 100 | 100 | 1.15 | 10 | 150 | 1 | Yes
S4D | Active | DO-214AB (SMC) | Standard | GPP | 1500 | 4 | 200 | 100 | 1.15 | 10 | 150 | 1 | No
S4DH | Active | DO-214AB (SMC) | Standard | GPP | 1500 | 4 | 200 | 100 | 1.15 | 10 | 150 | 1 | Yes
S4G | Active | DO-214AB (SMC) | Standard | GPP | 1500 | 4 | 400 | 100 | 1.15 | 10 | 150 | 1 | No
S4GH | Active | DO-214AB (SMC) | Standard | GPP | 1500 | 4 | 400 | 100 | 1.15 | 10 | 150 | 1 | Yes
S4J | Active | DO-214AB (SMC) | Standard | GPP | 1500 | 4 | 600 | 100 | 1.15 | 10 | 150 | 1 | No
S4JH | Active | DO-214AB (SMC) | Standard | GPP | 1500 | 4 | 600 | 100 | 1.15 | 10 | 150 | 1 | Yes
S4K | Active | DO-214AB (SMC) | Standard | GPP | 1500 | 4 | 800 | 100 | 1.15 | 10 | 150 | 1 | No
S4KH | Active | DO-214AB (SMC) | Standard | GPP | 1500 | 4 | 800 | 100 | 1.15 | 10 | 150 | 1 | Yes
S4M | Active | DO-214AB (SMC) | Standard | GPP | 1500 | 4 | 1000 | 100 | 1.15 | 10 | 150 | 1 | No
S4MH | Active | DO-214AB (SMC) | Standard | GPP | 1500 | 4 | 1000 | 100 | 1.15 | 10 | 150 | 1 | Yes
S5A | Active | DO-214AB (SMC) | Standard | GPP | 1500 | 5 | 50 | 100 | 1.15 | 10 | 150 | 1 | No
S5AC-K | Active | DO-214AB (SMC) | Standard | GPP |  | 5 | 50 | 100 | 1.15 | 10 | 150 | 1 | No
S5AH | Active | DO-214AB (SMC) | Standard | GPP | 1500 | 5 | 50 | 100 | 1.15 | 10 | 150 | 1 | Yes
S5B | Active | DO-214AB (SMC) | Standard | GPP | 1500 | 5 | 100 | 100 | 1.15 | 10 | 150 | 1 | No
S5BC-K | Active | DO-214AB (SMC) | Standard | GPP |  | 5 | 100 | 100 | 1.15 | 10 | 150 | 1 | No
S5BH | Active | DO-214AB (SMC) | Standard | GPP | 1500 | 5 | 100 | 100 | 1.15 | 10 | 150 | 1 | Yes
S5D | Active | DO-214AB (SMC) | Standard | GPP | 1500 | 5 | 200 | 100 | 1.15 | 10 | 150 | 1 | No
S5DC-K | Active | DO-214AB (SMC) | Standard | GPP |  | 5 | 200 | 100 | 1.15 | 10 | 150 | 1 | No
S5DH | Active | DO-214AB (SMC) | Standard | GPP | 1500 | 5 | 200 | 100 | 1.15 | 10 | 150 | 1 | Yes
S5G | Active | DO-214AB (SMC) | Standard | GPP | 1500 | 5 | 400 | 100 | 1.15 | 10 | 150 | 1 | No
S5GB | Active | DO-214AA (SMB) | Standard | GPP |  | 5 | 400 | 200 | 1.1 | 10 | 150 | 1 | No
S5GBH | Active | DO-214AA (SMB) | Standard | GPP |  | 5 | 400 | 200 | 1.1 | 10 | 150 | 1 | Yes
S5GC-K | Active | DO-214AB (SMC) | Standard | GPP |  | 5 | 400 | 100 | 1.15 | 10 | 150 | 1 | No
S5GH | Active | DO-214AB (SMC) | Standard | GPP | 1500 | 5 | 400 | 100 | 1.15 | 10 | 150 | 1 | Yes
S5J | Active | DO-214AB (SMC) | Standard | GPP | 1500 | 5 | 600 | 100 | 1.15 | 10 | 150 | 1 | No
S5JB | Active | DO-214AA (SMB) | Standard | GPP |  | 5 | 600 | 200 | 1.1 | 10 | 150 | 1 | No
S5JBH | Active | DO-214AA (SMB) | Standard | GPP |  | 5 | 600 | 200 | 1.1 | 10 | 150 | 1 | Yes
S5JC-K | Active | DO-214AB (SMC) | Standard | GPP |  | 5 | 600 | 100 | 1.15 | 10 | 150 | 1 | No
S5JH | Active | DO-214AB (SMC) | Standard | GPP | 1500 | 5 | 600 | 100 | 1.15 | 10 | 150 | 1 | Yes
S5K | Active | DO-214AB (SMC) | Standard | GPP | 1500 | 5 | 800 | 100 | 1.15 | 10 | 150 | 1 | No
S5KB | Active | DO-214AA (SMB) | Standard | GPP |  | 5 | 800 | 200 | 1.1 | 10 | 150 | 1 | No
S5KBH | Active | DO-214AA (SMB) | Standard | GPP |  | 5 | 800 | 200 | 1.1 | 10 | 150 | 1 | Yes
S5KC-K | Active | DO-214AB (SMC) | Standard | GPP |  | 5 | 800 | 100 | 1.15 | 10 | 150 | 1 | No
S5KH | Active | DO-214AB (SMC) | Standard | GPP | 1500 | 5 | 800 | 100 | 1.15 | 10 | 150 | 1 | Yes
S5M | Active | DO-214AB (SMC) | Standard | GPP | 1500 | 5 | 1000 | 100 | 1.15 | 10 | 150 | 1 | No
S5MB | Active | DO-214AA (SMB) | Standard | GPP |  | 5 | 1000 | 200 | 1.1 | 10 | 150 | 1 | No
S5MBH | Active | DO-214AA (SMB) | Standard | GPP |  | 5 | 1000 | 200 | 1.1 | 10 | 150 | 1 | Yes
S5MC-K | Active | DO-214AB (SMC) | Standard | GPP |  | 5 | 1000 | 100 | 1.15 | 10 | 150 | 1 | No
S5MH | Active | DO-214AB (SMC) | Standard | GPP | 1500 | 5 | 1000 | 100 | 1.15 | 10 | 150 | 1 | Yes
S5Q | Active | DO-214AB (SMC) | Standard | GPP |  | 5 | 1200 | 120 | 1.15 | 10 | 150 | 1 | No
S5QB | Active | DO-214AA (SMB) | Standard | GPP |  | 5 | 1200 | 170 | 1.1 | 10 | 150 | 1 | No
S8GC | Active | DO-214AB (SMC) | Standard | GPP |  | 8 | 400 | 200 | 0.985 | 10 | 150 | 1 | No
S8GCH | Active | DO-214AB (SMC) | Standard | GPP |  | 8 | 400 | 200 | 0.985 | 10 | 150 | 1 | Yes
S8GC-T | Active | DO-214AB (SMC) | Standard | GPP |  | 8 | 400 | 200 | 1.15 | 10 | 150 | 1 | No
S8JC | Active | DO-214AB (SMC) | Standard | GPP |  | 8 | 600 | 200 | 0.985 | 10 | 150 | 1 | No
S8JCH | Active | DO-214AB (SMC) | Standard | GPP |  | 8 | 600 | 200 | 0.985 | 10 | 150 | 1 | Yes
S8JC-T | Active | DO-214AB (SMC) | Standard | GPP |  | 8 | 600 | 200 | 1.15 | 10 | 150 | 1 | No
S8KC | Active | DO-214AB (SMC) | Standard | GPP |  | 8 | 800 | 200 | 0.985 | 10 | 150 | 1 | No
S8KCH | Active | DO-214AB (SMC) | Standard | GPP |  | 8 | 800 | 200 | 0.985 | 10 | 150 | 1 | Yes
S8KC-T | Active | DO-214AB (SMC) | Standard | GPP |  | 8 | 800 | 200 | 1.15 | 10 | 150 | 1 | No
S8MC | Active | DO-214AB (SMC) | Standard | GPP |  | 8 | 1000 | 200 | 0.985 | 10 | 150 | 1 | No
S8MCH | Active | DO-214AB (SMC) | Standard | GPP |  | 8 | 1000 | 200 | 0.985 | 10 | 150 | 1 | Yes
S8MC-T | Active | DO-214AB (SMC) | Standard | GPP |  | 8 | 1000 | 200 | 1.15 | 10 | 150 | 1 | No
SDLW | Active | SOD-123W | Standard | GPP |  | 0.8 | 200 | 20 | 1.1 | 1 | 150 | 1 | No
SDLWH | Active | SOD-123W | Standard | GPP |  | 0.8 | 200 | 20 | 1.1 | 1 | 150 | 1 | Yes
SGLW | Active | SOD-123W | Standard | GPP |  | 0.8 | 400 | 20 | 1.1 | 1 | 150 | 1 | No
SGLWH | Active | SOD-123W | Standard | GPP |  | 0.8 | 400 | 20 | 1.1 | 1 | 150 | 1 | Yes
SJLW | Active | SOD-123W | Standard | GPP |  | 0.8 | 600 | 20 | 1.1 | 1 | 150 | 1 | No
SJLWH | Active | SOD-123W | Standard | GPP |  | 0.8 | 600 | 20 | 1.1 | 1 | 150 | 1 | Yes
SKLW | Active | SOD-123W | Standard | GPP |  | 0.8 | 800 | 20 | 1.1 | 1 | 150 | 1 | No
SKLWH | Active | SOD-123W | Standard | GPP |  | 0.8 | 800 | 20 | 1.1 | 1 | 150 | 1 | Yes
SMLW | Active | SOD-123W | Standard | GPP |  | 0.8 | 1000 | 20 | 1.1 | 1 | 150 | 1 | No
SMLWH | Active | SOD-123W | Standard | GPP |  | 0.8 | 1000 | 20 | 1.1 | 1 | 150 | 1 | Yes
TSD1G | Active | DO-214AC (SMA) | ESD Capability |  |  | 1 | 400 | 40 | 1.25 | 1 | 175 | 1 | No
TSD1GH | Active | DO-214AC (SMA) | ESD Capability |  |  | 1 | 400 | 40 | 1.25 | 1 | 175 | 1 | Yes
TSD2G | Active | DO-214AA (SMB) | ESD Capability |  |  | 2 | 400 | 50 | 1 | 1 | 175 | 1 | No
TSD2GH | Active | DO-214AA (SMB) | ESD Capability |  |  | 2 | 400 | 50 | 1 | 1 | 175 | 1 | Yes
TSD3G | Active | DO-214AB (SMC) | ESD Capability |  |  | 3 | 400 | 100 | 1 | 1 | 175 | 1 | No
TSD3GH | Active | DO-214AB (SMC) | ESD Capability |  |  | 3 | 400 | 100 | 1 | 1 | 175 | 1 | Yes
TSDGLW | Active | SOD-123W | ESD Capability |  |  | 1 | 400 | 40 | 1 | 1 | 175 | 1 | No
TSDGLWH | Active | SOD-123W | ESD Capability |  |  | 1 | 400 | 40 | 1 | 1 | 175 | 1 | Yes
TUAS3DH | Active | TO-277A (SMPC4.6U) | Standard | GPP |  | 3 | 200 | 100 | 1.1 | 5 | 150 | 1 | Yes
TUAS3GH | Active | TO-277A (SMPC4.6U) | Standard | GPP |  | 3 | 400 | 100 | 1.1 | 5 | 150 | 1 | Yes
TUAS3JH | Active | TO-277A (SMPC4.6U) | Standard | GPP |  | 3 | 600 | 100 | 1.1 | 5 | 150 | 1 | Yes
TUAS3KH | Active | TO-277A (SMPC4.6U) | Standard | GPP |  | 3 | 800 | 100 | 1.1 | 5 | 150 | 1 | Yes
TUAS3MH | Active | TO-277A (SMPC4.6U) | Standard | GPP |  | 3 | 1000 | 100 | 1.1 | 5 | 150 | 1 | Yes
TUAS3D | Active | TO-277A (SMPC4.6U) | Standard | GPP |  | 3 | 200 | 100 | 1.1 | 5 | 150 | 1 | No
TUAS3G | Active | TO-277A (SMPC4.6U) | Standard | GPP |  | 3 | 400 | 100 | 1.1 | 5 | 150 | 1 | No
TUAS3J | Active | TO-277A (SMPC4.6U) | Standard | GPP |  | 3 | 600 | 100 | 1.1 | 5 | 150 | 1 | No
TUAS3K | Active | TO-277A (SMPC4.6U) | Standard | GPP |  | 3 | 800 | 100 | 1.1 | 5 | 150 | 1 | No
TUAS3M | Active | TO-277A (SMPC4.6U) | Standard | GPP |  | 3 | 1000 | 100 | 1.1 | 5 | 150 | 1 | No
TUAS4DH | Active | TO-277A (SMPC4.6U) | Standard | GPP |  | 4 | 200 | 120 | 1.1 | 5 | 150 | 1 | Yes
TUAS4GH | Active | TO-277A (SMPC4.6U) | Standard | GPP |  | 4 | 400 | 120 | 1.1 | 5 | 150 | 1 | Yes
TUAS4JH | Active | TO-277A (SMPC4.6U) | Standard | GPP |  | 4 | 600 | 120 | 1.1 | 5 | 150 | 1 | Yes
TUAS4KH | Active | TO-277A (SMPC4.6U) | Standard | GPP |  | 4 | 800 | 120 | 1.1 | 5 | 150 | 1 | Yes
TUAS4MH | Active | TO-277A (SMPC4.6U) | Standard | GPP |  | 4 | 1000 | 120 | 1.1 | 5 | 150 | 1 | Yes
TUAS4D | Active | TO-277A (SMPC4.6U) | Standard | GPP |  | 4 | 200 | 120 | 1.1 | 5 | 150 | 1 | No
TUAS4G | Active | TO-277A (SMPC4.6U) | Standard | GPP |  | 4 | 400 | 120 | 1.1 | 5 | 150 | 1 | No
TUAS4J | Active | TO-277A (SMPC4.6U) | Standard | GPP |  | 4 | 600 | 120 | 1.1 | 5 | 150 | 1 | No
TUAS4K | Active | TO-277A (SMPC4.6U) | Standard | GPP |  | 4 | 800 | 120 | 1.1 | 5 | 150 | 1 | No
TUAS4M | Active | TO-277A (SMPC4.6U) | Standard | GPP |  | 4 | 1000 | 120 | 1.1 | 5 | 150 | 1 | No
TUAS6DH | Active | TO-277A (SMPC4.6U) | Standard | GPP |  | 6 | 200 | 140 | 1.1 | 5 | 150 | 1 | Yes
TUAS6GH | Active | TO-277A (SMPC4.6U) | Standard | GPP |  | 6 | 400 | 140 | 1.1 | 5 | 150 | 1 | Yes
TUAS6JH | Active | TO-277A (SMPC4.6U) | Standard | GPP |  | 6 | 600 | 140 | 1.1 | 5 | 150 | 1 | Yes
TUAS6KH | Active | TO-277A (SMPC4.6U) | Standard | GPP |  | 6 | 800 | 140 | 1.1 | 5 | 150 | 1 | Yes
TUAS6MH | Active | TO-277A (SMPC4.6U) | Standard | GPP |  | 6 | 1000 | 140 | 1.1 | 5 | 150 | 1 | Yes
TUAS6D | Active | TO-277A (SMPC4.6U) | Standard | GPP |  | 6 | 200 | 140 | 1.1 | 5 | 150 | 1 | No
TUAS6G | Active | TO-277A (SMPC4.6U) | Standard | GPP |  | 6 | 400 | 140 | 1.1 | 5 | 150 | 1 | No
TUAS6J | Active | TO-277A (SMPC4.6U) | Standard | GPP |  | 6 | 600 | 140 | 1.1 | 5 | 150 | 1 | No
TUAS6K | Active | TO-277A (SMPC4.6U) | Standard | GPP |  | 6 | 800 | 140 | 1.1 | 5 | 150 | 1 | No
TUAS6M | Active | TO-277A (SMPC4.6U) | Standard | GPP |  | 6 | 1000 | 140 | 1.1 | 5 | 150 | 1 | No
TUAS8D | Active | TO-277A (SMPC4.6U) | Standard | GPP |  | 8 | 200 | 230 | 1.1 | 5 | 150 | 1 | No
TUAS8DH | Active | TO-277A (SMPC4.6U) | Standard | GPP |  | 8 | 200 | 230 | 1.1 | 5 | 150 | 1 | Yes
TUAS8G | Active | TO-277A (SMPC4.6U) | Standard | GPP |  | 8 | 400 | 230 | 1.1 | 5 | 150 | 1 | No
TUAS8GH | Active | TO-277A (SMPC4.6U) | Standard | GPP |  | 8 | 400 | 230 | 1.1 | 5 | 150 | 1 | Yes
TUAS8J | Active | TO-277A (SMPC4.6U) | Standard | GPP |  | 8 | 600 | 230 | 1.1 | 5 | 150 | 1 | No
TUAS8JH | Active | TO-277A (SMPC4.6U) | Standard | GPP |  | 8 | 600 | 230 | 1.1 | 5 | 150 | 1 | Yes
TUAS8K | Active | TO-277A (SMPC4.6U) | Standard | GPP |  | 8 | 800 | 230 | 1.1 | 5 | 150 | 1 | No
TUAS8KH | Active | TO-277A (SMPC4.6U) | Standard | GPP |  | 8 | 800 | 230 | 1.1 | 5 | 150 | 1 | Yes
TUAS8M | Active | TO-277A (SMPC4.6U) | Standard | GPP |  | 8 | 1000 | 230 | 1.1 | 5 | 150 | 1 | No
TUAS8MH | Active | TO-277A (SMPC4.6U) | Standard | GPP |  | 8 | 1000 | 230 | 1.1 | 5 | 150 | 1 | Yes
TSD1GLW | Active | SOD-123W | ESD Capability | GPP |  | 1 | 400 | 30 | 1.1 | 1 | 175 | 1 | No
TSD1JLW | Active | SOD-123W | ESD Capability | GPP |  | 1 | 600 | 30 | 1.1 | 1 | 175 | 1 | No
TSD1GLWH | Active | SOD-123W | ESD Capability | GPP |  | 1 | 400 | 30 | 1.1 | 1 | 175 | 1 | Yes
TSD1JLWH | Active | SOD-123W | ESD Capability | GPP |  | 1 | 600 | 30 | 1.1 | 1 | 175 | 1 | Yes
TSD2GAL | Active | Thin SMA | ESD Capability | GPP |  | 2 | 400 | 40 | 1.1 | 1 | 175 | 1 | No
TSD2JAL | Active | Thin SMA | ESD Capability | GPP |  | 2 | 600 | 40 | 1.1 | 1 | 175 | 1 | No
TSD2GALH | Active | Thin SMA | ESD Capability | GPP |  | 2 | 400 | 40 | 1.1 | 1 | 175 | 1 | Yes
TSD2JALH | Active | Thin SMA | ESD Capability | GPP |  | 2 | 600 | 40 | 1.1 | 1 | 175 | 1 | Yes
TSD2GFS | Active | SOD-128 | ESD Capability | GPP |  | 2 | 400 | 40 | 1.1 | 1 | 175 | 1 | No
TSD2JFS | Active | SOD-128 | ESD Capability | GPP |  | 2 | 600 | 40 | 1.1 | 1 | 175 | 1 | No
TSD2GFSH | Active | SOD-128 | ESD Capability | GPP |  | 2 | 400 | 40 | 1.1 | 1 | 175 | 1 | Yes
TSD2JFSH | Active | SOD-128 | ESD Capability | GPP |  | 2 | 600 | 40 | 1.1 | 1 | 175 | 1 | Yes
TSD3GAL | Active | Thin SMA | ESD Capability | GPP |  | 3 | 400 | 50 | 1.1 | 1 | 175 | 1 | No
TSD3JAL | Active | Thin SMA | ESD Capability | GPP |  | 3 | 600 | 50 | 1.1 | 1 | 175 | 1 | No
TSD3GALH | Active | Thin SMA | ESD Capability | GPP |  | 3 | 400 | 50 | 1.1 | 1 | 175 | 1 | Yes
TSD3JALH | Active | Thin SMA | ESD Capability | GPP |  | 3 | 600 | 50 | 1.1 | 1 | 175 | 1 | Yes
TSD3GFS | Active | SOD-128 | ESD Capability | GPP |  | 3 | 400 | 50 | 1.1 | 1 | 175 | 1 | No
TSD3JFS | Active | SOD-128 | ESD Capability | GPP |  | 3 | 600 | 50 | 1.1 | 1 | 175 | 1 | No
TSD3GFSH | Active | SOD-128 | ESD Capability | GPP |  | 3 | 400 | 50 | 1.1 | 1 | 175 | 1 | Yes
TSD3JFSH | Active | SOD-128 | ESD Capability | GPP |  | 3 | 600 | 50 | 1.1 | 1 | 175 | 1 | Yes
PLDS3060H | Active | D2PAK-D | Standard |  |  | 30 | 600 | 300 | 1.14 | 10 | 150 | 1 | Yes
PLDS3080H | Active | D2PAK-D | Standard |  |  | 30 | 800 | 300 | 1.18 | 10 | 150 | 1 | Yes
S1Y | Active | DO-214AC (SMA) | Standard | GPP |  | 1 | 1600 | 30 | 1.1 | 5 | 175 | 1 | No
S1YH | Active | DO-214AC (SMA) | Standard | GPP |  | 1 | 1600 | 30 | 1.1 | 5 | 175 | 1 | Yes
S2Y | Active | DO-214AA (SMB) | Standard | GPP |  | 2 | 1600 | 50 | 1.1 | 5 | 175 | 1 | No
S2YA | Active | DO-214AC (SMA) | Standard | GPP |  | 2 | 1600 | 50 | 1.1 | 5 | 175 | 1 | No
S2YAH | Active | DO-214AC (SMA) | Standard | GPP |  | 2 | 1600 | 50 | 1.1 | 5 | 175 | 1 | Yes
S2YH | Active | DO-214AA (SMB) | Standard | GPP |  | 2 | 1600 | 50 | 1.1 | 5 | 175 | 1 | Yes
PLAD10J | Active | ThinDPAK | Standard |  | 906 | 10 | 600 | 260 | 1 | 10 | 175 | 1 | No
PLAD10JH | Active | ThinDPAK | Standard |  | 906 | 10 | 600 | 260 | 1 | 10 | 175 | 1 | Yes
PLDS20J | Active | D2PAK-D | Standard |  | 1060 | 20 | 600 | 390 | 1 | 10 | 175 | 1 | No
PLDS20JH | Active | D2PAK-D | Standard |  | 1060 | 20 | 600 | 390 | 1 | 10 | 175 | 1 | Yes
PLDS30J | Active | D2PAK-D | Standard |  | 1140 | 30 | 600 | 450 | 1 | 10 | 175 | 1 | No
PLDS30JH | Active | D2PAK-D | Standard |  | 1140 | 30 | 600 | 450 | 1 | 10 | 175 | 1 | Yes
GS10DC | Active | DO-214AB (SMC) | Standard | GPP |  | 10 | 200 | 250 | 1.1 | 5 | 150 | 1 | No
GS10GC | Active | DO-214AB (SMC) | Standard | GPP |  | 10 | 400 | 250 | 1.1 | 5 | 150 | 1 | No
GS10JC | Active | DO-214AB (SMC) | Standard | GPP |  | 10 | 600 | 250 | 1.1 | 5 | 150 | 1 | No
GS10KC | Active | DO-214AB (SMC) | Standard | GPP |  | 10 | 800 | 250 | 1.1 | 5 | 150 | 1 | No
GS10MC | Active | DO-214AB (SMC) | Standard | GPP |  | 10 | 1000 | 250 | 1.1 | 5 | 150 | 1 | No
GS12DC | Active | DO-214AB (SMC) | Standard | GPP |  | 12 | 200 | 300 | 1.1 | 5 | 150 | 1 | No
GS12GC | Active | DO-214AB (SMC) | Standard | GPP |  | 12 | 400 | 300 | 1.1 | 5 | 150 | 1 | No
GS12JC | Active | DO-214AB (SMC) | Standard | GPP |  | 12 | 600 | 300 | 1.1 | 5 | 150 | 1 | No
GS12KC | Active | DO-214AB (SMC) | Standard | GPP |  | 12 | 800 | 300 | 1.1 | 5 | 150 | 1 | No
GS12MC | Active | DO-214AB (SMC) | Standard | GPP |  | 12 | 1000 | 300 | 1.1 | 5 | 150 | 1 | No
GS15DC | Active | DO-214AB (SMC) | Standard | GPP |  | 15 | 200 | 350 | 1.1 | 5 | 150 | 1 | No
GS15DFL | Active | SOD-123FL | Standard | GPP |  | 1.5 | 200 | 45 | 1.1 | 5 | 150 | 1 | No
GS15GC | Active | DO-214AB (SMC) | Standard | GPP |  | 15 | 400 | 350 | 1.1 | 5 | 150 | 1 | No
GS15GFL | Active | SOD-123FL | Standard | GPP |  | 1.5 | 400 | 45 | 1.1 | 5 | 150 | 1 | No
GS15JC | Active | DO-214AB (SMC) | Standard | GPP |  | 15 | 600 | 350 | 1.1 | 5 | 150 | 1 | No
GS15JFL | Active | SOD-123FL | Standard | GPP |  | 1.5 | 600 | 45 | 1.1 | 5 | 150 | 1 | No
GS15KC | Active | DO-214AB (SMC) | Standard | GPP |  | 15 | 800 | 350 | 1.1 | 5 | 150 | 1 | No
GS15KFL | Active | SOD-123FL | Standard | GPP |  | 1.5 | 800 | 45 | 1.1 | 5 | 150 | 1 | No
GS15MC | Active | DO-214AB (SMC) | Standard | GPP |  | 15 | 1000 | 350 | 1.1 | 5 | 150 | 1 | No
GS15MFL | Active | SOD-123FL | Standard | GPP |  | 1.5 | 1000 | 45 | 1.1 | 5 | 150 | 1 | No
GS1D | Active | DO-214AC (SMA) | Standard | GPP |  | 1 | 200 | 30 | 1.1 | 1 | 150 | 1 | No
GS1DB | Active | DO-214AA (SMB) | Standard | GPP |  | 1 | 200 | 30 | 1.1 | 5 | 150 | 1 | No
GS1DFL | Active | SOD-123FL | Standard | GPP |  | 1 | 200 | 30 | 1.1 | 5 | 150 | 1 | No
GS1G | Active | DO-214AC (SMA) | Standard | GPP |  | 1 | 400 | 30 | 1.1 | 1 | 150 | 1 | No
GS1GB | Active | DO-214AA (SMB) | Standard | GPP |  | 1 | 400 | 30 | 1.1 | 5 | 150 | 1 | No
GS1GFL | Active | SOD-123FL | Standard | GPP |  | 1 | 400 | 30 | 1.1 | 5 | 150 | 1 | No
GS1J | Active | DO-214AC (SMA) | Standard | GPP |  | 1 | 600 | 30 | 1.1 | 1 | 150 | 1 | No
GS1JB | Active | DO-214AA (SMB) | Standard | GPP |  | 1 | 600 | 30 | 1.1 | 5 | 150 | 1 | No
GS1JFL | Active | SOD-123FL | Standard | GPP |  | 1 | 600 | 30 | 1.1 | 5 | 150 | 1 | No
GS1K | Active | DO-214AC (SMA) | Standard | GPP |  | 1 | 800 | 30 | 1.1 | 1 | 150 | 1 | No
GS1KB | Active | DO-214AA (SMB) | Standard | GPP |  | 1 | 800 | 30 | 1.1 | 5 | 150 | 1 | No
GS1KFL | Active | SOD-123FL | Standard | GPP |  | 1 | 800 | 30 | 1.1 | 5 | 150 | 1 | No
GS1M | Active | DO-214AC (SMA) | Standard | GPP |  | 1 | 1000 | 30 | 1.1 | 1 | 150 | 1 | No
GS1MB | Active | DO-214AA (SMB) | Standard | GPP |  | 1 | 1000 | 30 | 1.1 | 5 | 150 | 1 | No
GS1MFL | Active | SOD-123FL | Standard | GPP |  | 1 | 1000 | 30 | 1.1 | 5 | 150 | 1 | No
GS2D | Active | DO-214AA (SMB) | Standard | GPP |  | 2 | 200 | 50 | 1.1 | 5 | 150 | 1 | No
GS2DA | Active | DO-214AC (SMA) | Standard | GPP |  | 2 | 200 | 50 | 1.1 | 5 | 150 | 1 | No
GS2G | Active | DO-214AA (SMB) | Standard | GPP |  | 2 | 400 | 50 | 1.1 | 5 | 150 | 1 | No
GS2GA | Active | DO-214AC (SMA) | Standard | GPP |  | 2 | 400 | 50 | 1.1 | 5 | 150 | 1 | No
GS2J | Active | DO-214AA (SMB) | Standard | GPP |  | 2 | 600 | 50 | 1.1 | 5 | 150 | 1 | No
GS2JA | Active | DO-214AC (SMA) | Standard | GPP |  | 2 | 600 | 50 | 1.1 | 5 | 150 | 1 | No
GS2K | Active | DO-214AA (SMB) | Standard | GPP |  | 2 | 800 | 50 | 1.1 | 5 | 150 | 1 | No
GS2KA | Active | DO-214AC (SMA) | Standard | GPP |  | 2 | 800 | 50 | 1.1 | 5 | 150 | 1 | No
GS2M | Active | DO-214AA (SMB) | Standard | GPP |  | 2 | 1000 | 50 | 1.1 | 5 | 150 | 1 | No
GS2MA | Active | DO-214AC (SMA) | Standard | GPP |  | 2 | 1000 | 50 | 1.1 | 5 | 150 | 1 | No
GS3D | Active | DO-214AB (SMC) | Standard | GPP |  | 3 | 200 | 100 | 1.1 | 10 | 150 | 1 | No
GS3DB | Active | DO-214AA (SMB) | Standard | GPP |  | 3 | 200 | 80 | 1.1 | 5 | 150 | 1 | No
GS3G | Active | DO-214AB (SMC) | Standard | GPP |  | 3 | 400 | 100 | 1.1 | 10 | 150 | 1 | No
GS3GB | Active | DO-214AA (SMB) | Standard | GPP |  | 3 | 400 | 80 | 1.1 | 5 | 150 | 1 | No
GS3J | Active | DO-214AB (SMC) | Standard | GPP |  | 3 | 600 | 100 | 1.1 | 10 | 150 | 1 | No
GS3JB | Active | DO-214AA (SMB) | Standard | GPP |  | 3 | 600 | 80 | 1.1 | 5 | 150 | 1 | No
GS3K | Active | DO-214AB (SMC) | Standard | GPP |  | 3 | 800 | 100 | 1.1 | 10 | 150 | 1 | No
GS3KB | Active | DO-214AA (SMB) | Standard | GPP |  | 3 | 800 | 80 | 1.1 | 5 | 150 | 1 | No
GS3M | Active | DO-214AB (SMC) | Standard | GPP |  | 3 | 1000 | 100 | 1.1 | 10 | 150 | 1 | No
GS3MB | Active | DO-214AA (SMB) | Standard | GPP |  | 3 | 1000 | 80 | 1.1 | 5 | 150 | 1 | No
GS4D | Active | DO-214AB (SMC) | Standard | GPP |  | 4 | 200 | 120 | 1.1 | 5 | 150 | 1 | No
GS4G | Active | DO-214AB (SMC) | Standard | GPP |  | 4 | 400 | 120 | 1.1 | 5 | 150 | 1 | No
GS4J | Active | DO-214AB (SMC) | Standard | GPP |  | 4 | 600 | 120 | 1.1 | 5 | 150 | 1 | No
GS4K | Active | DO-214AB (SMC) | Standard | GPP |  | 4 | 800 | 120 | 1.1 | 5 | 150 | 1 | No
GS4M | Active | DO-214AB (SMC) | Standard | GPP |  | 4 | 1000 | 120 | 1.1 | 5 | 150 | 1 | No
GS5D | Active | DO-214AB (SMC) | Standard | GPP |  | 5 | 200 | 120 | 1.1 | 5 | 150 | 1 | No
GS5G | Active | DO-214AB (SMC) | Standard | GPP |  | 5 | 400 | 120 | 1.1 | 5 | 150 | 1 | No
GS5J | Active | DO-214AB (SMC) | Standard | GPP |  | 5 | 600 | 120 | 1.1 | 5 | 150 | 1 | No
GS5K | Active | DO-214AB (SMC) | Standard | GPP |  | 5 | 800 | 120 | 1.1 | 5 | 150 | 1 | No
GS5M | Active | DO-214AB (SMC) | Standard | GPP |  | 5 | 1000 | 120 | 1.1 | 5 | 150 | 1 | No
GS8DC | Active | DO-214AB (SMC) | Standard | GPP |  | 8 | 200 | 200 | 0.985 | 5 | 150 | 1 | No
GS8GC | Active | DO-214AB (SMC) | Standard | GPP |  | 8 | 400 | 200 | 0.985 | 5 | 150 | 1 | No
GS8JC | Active | DO-214AB (SMC) | Standard | GPP |  | 8 | 600 | 200 | 0.985 | 5 | 150 | 1 | No
GS8KC | Active | DO-214AB (SMC) | Standard | GPP |  | 8 | 800 | 200 | 0.985 | 5 | 150 | 1 | No
GS8MC | Active | DO-214AB (SMC) | Standard | GPP |  | 8 | 1000 | 200 | 0.985 | 5 | 150 | 1 | No
GSDFL | Active | SOD-123FL | Standard | GPP |  | 0.8 | 200 | 20 | 1.1 | 5 | 150 | 1 | No
GSGFL | Active | SOD-123FL | Standard | GPP |  | 0.8 | 400 | 20 | 1.1 | 5 | 150 | 1 | No
GSJFL | Active | SOD-123FL | Standard | GPP |  | 0.8 | 600 | 20 | 1.1 | 5 | 150 | 1 | No
GSKFL | Active | SOD-123FL | Standard | GPP |  | 0.8 | 800 | 20 | 1.1 | 5 | 150 | 1 | No
GSMFL | Active | SOD-123FL | Standard | GPP |  | 0.8 | 1000 | 20 | 1.1 | 5 | 150 | 1 | No
GS1Z | Active | DO-214AC (SMA) | Standard | GPP |  | 1.5 | 2000 | 40 | 1.15 | 5 | 150 | 1 | No
GS2ZA | Active | DO-214AC (SMA) | Standard | GPP |  | 2 | 2000 | 50 | 1.1 | 5 | 150 | 1 | No
PLAD15Q | Active | ThinDPAK | Standard | Planar | 5288 | 15 | 1200 | 250 | 1.3 | 10 | 175 | 1 | No
PLAD15QH | Active | ThinDPAK | Standard | Planar | 5288 | 15 | 1200 | 250 | 1.3 | 10 | 175 | 1 | Yes
PLAH30Q | Active | TO-247BD | Standard | Planar | 6452 | 30 | 1200 | 400 | 1.3 | 10 | 175 | N/A | Yes
PLAH60Q | Active | TO-247BD | Standard | Planar | 8042 | 60 | 1200 | 900 | 1.3 | 10 | 175 | N/A | Yes
PLDS30Q | Active | D2PAK-D | Standard | Planar | 6372 | 30 | 1200 | 400 | 1.3 | 10 | 175 | 1 | No
PLDS30QH | Active | D2PAK-D | Standard | Planar | 6372 | 30 | 1200 | 400 | 1.3 | 10 | 175 | 1 | Yes

## high-efficiency-trr-50-99ns-14
Back to Contents
Part Number | Status | Package | Family | Technology | trr (ns) | IF(AV) (A) | VRRM (V) | IFSM (A) | VF (V) | IR (µA) | TJ Max. (°C) | MSL | AEC-Q
BYG20D | Active | DO-214AC (SMA) | High Efficient | GPP | 75 | 1.5 | 200 | 30 | 1.4 | 1 | 150 | 1 | No
BYG20DH | Active | DO-214AC (SMA) | High Efficient | GPP | 75 | 1.5 | 200 | 30 | 1.4 | 1 | 150 | 1 | Yes
BYG20G | Active | DO-214AC (SMA) | High Efficient | GPP | 75 | 1.5 | 400 | 30 | 1.4 | 1 | 150 | 1 | No
BYG20GH | Active | DO-214AC (SMA) | High Efficient | GPP | 75 | 1.5 | 400 | 30 | 1.4 | 1 | 150 | 1 | Yes
BYG20J | Active | DO-214AC (SMA) | High Efficient | GPP | 75 | 1.5 | 600 | 30 | 1.4 | 1 | 150 | 1 | No
BYG20JH | Active | DO-214AC (SMA) | High Efficient | GPP | 75 | 1.5 | 600 | 30 | 1.4 | 1 | 150 | 1 | Yes
BYG23M | Active | DO-214AC (SMA) | High Efficient | GPP | 65 | 1.5 | 1000 | 50 | 1.7 | 1 | 150 | 1 | No
BYG23MH | Active | DO-214AC (SMA) | High Efficient | GPP | 65 | 1.5 | 1000 | 50 | 1.7 | 1 | 150 | 1 | Yes
HER1001G | Active | TO-220AB | High Efficient | GPP | 50 | 10 | 50 | 125 | 1 | 10 | 150 | N/A | Yes
HER1002G | Active | TO-220AB | High Efficient | GPP | 50 | 10 | 100 | 125 | 1 | 10 | 150 | N/A | Yes
HER1003G | Active | TO-220AB | High Efficient | GPP | 50 | 10 | 200 | 125 | 1 | 10 | 150 | N/A | Yes
HER1004G | Active | TO-220AB | High Efficient | GPP | 50 | 10 | 300 | 125 | 1 | 10 | 150 | N/A | Yes
HER1005G | Active | TO-220AB | High Efficient | GPP | 50 | 10 | 400 | 125 | 1.3 | 10 | 150 | N/A | Yes
HER1006G | Active | TO-220AB | High Efficient | GPP | 80 | 10 | 600 | 125 | 1.7 | 10 | 150 | N/A | Yes
HER1007G | Active | TO-220AB | High Efficient | GPP | 80 | 10 | 800 | 125 | 1.7 | 10 | 150 | N/A | Yes
HER1008G | Active | TO-220AB | High Efficient | GPP | 80 | 10 | 1000 | 125 | 1.7 | 10 | 150 | N/A | Yes
HER101G | Active | DO-204AL (DO-41) | High Efficient | GPP | 50 | 1 | 50 | 30 | 1 | 5 | 150 | N/A | Yes
HER101G-K | Active | DO-204AL (DO-41) | High Efficient | GPP | 50 | 1 | 50 | 30 | 1 | 5 | 150 | N/A | No
HER102G | Active | DO-204AL (DO-41) | High Efficient | GPP | 50 | 1 | 100 | 30 | 1 | 5 | 150 | N/A | Yes
HER102G-K | Active | DO-204AL (DO-41) | High Efficient | GPP | 50 | 1 | 100 | 30 | 1 | 5 | 150 | N/A | No
HER103G | Active | DO-204AL (DO-41) | High Efficient | GPP | 50 | 1 | 200 | 30 | 1 | 5 | 150 | N/A | Yes
HER103G-K | Active | DO-204AL (DO-41) | High Efficient | GPP | 50 | 1 | 200 | 30 | 1 | 5 | 150 | N/A | No
HER104G | Active | DO-204AL (DO-41) | High Efficient | GPP | 50 | 1 | 300 | 30 | 1 | 5 | 150 | N/A | Yes
HER104G-K | Active | DO-204AL (DO-41) | High Efficient | GPP | 50 | 1 | 300 | 30 | 1 | 5 | 150 | N/A | No
HER105G | Active | DO-204AL (DO-41) | High Efficient | GPP | 50 | 1 | 400 | 30 | 1.3 | 5 | 150 | N/A | Yes
HER105G-K | Active | DO-204AL (DO-41) | High Efficient | GPP | 50 | 1 | 400 | 30 | 1.3 | 5 | 150 | N/A | No
HER106G | Active | DO-204AL (DO-41) | High Efficient | GPP | 75 | 1 | 600 | 30 | 1.7 | 5 | 150 | N/A | Yes
HER106G-K | Active | DO-204AL (DO-41) | High Efficient | GPP | 75 | 1 | 600 | 30 | 1.7 | 5 | 150 | N/A | No
HER107G | Active | DO-204AL (DO-41) | High Efficient | GPP | 75 | 1 | 800 | 30 | 1.7 | 5 | 150 | N/A | Yes
HER107G-K | Active | DO-204AL (DO-41) | High Efficient | GPP | 75 | 1 | 800 | 30 | 1.7 | 5 | 150 | N/A | No
HER108G | Active | DO-204AL (DO-41) | High Efficient | GPP | 75 | 1 | 1000 | 30 | 1.7 | 5 | 150 | N/A | Yes
HER108G-K | Active | DO-204AL (DO-41) | High Efficient | GPP | 75 | 1 | 1000 | 30 | 1.7 | 5 | 150 | N/A | No
HER151G | Active | DO-204AC (DO-15) | High Efficient | GPP | 50 | 1.5 | 50 | 50 | 1 | 5 | 150 | N/A | Yes
HER151G-T | Active | DO-204AC (DO-15) | High Efficient | GPP | 50 | 1.5 | 50 | 50 | 1 | 5 | 150 | N/A | No
HER152G | Active | DO-204AC (DO-15) | High Efficient | GPP | 50 | 1.5 | 100 | 50 | 1 | 5 | 150 | N/A | Yes
HER152G-T | Active | DO-204AC (DO-15) | High Efficient | GPP | 50 | 1.5 | 100 | 50 | 1 | 5 | 150 | N/A | No
HER153G | Active | DO-204AC (DO-15) | High Efficient | GPP | 50 | 1.5 | 200 | 50 | 1 | 5 | 150 | N/A | Yes
HER153G-T | Active | DO-204AC (DO-15) | High Efficient | GPP | 50 | 1.5 | 200 | 50 | 1 | 5 | 150 | N/A | No
HER154G | Active | DO-204AC (DO-15) | High Efficient | GPP | 50 | 1.5 | 300 | 50 | 1 | 5 | 150 | N/A | Yes
HER154G-T | Active | DO-204AC (DO-15) | High Efficient | GPP | 50 | 1.5 | 300 | 50 | 1 | 5 | 150 | N/A | No
HER155G | Active | DO-204AC (DO-15) | High Efficient | GPP | 50 | 1.5 | 400 | 50 | 1.3 | 5 | 150 | N/A | Yes
HER155G-T | Active | DO-204AC (DO-15) | High Efficient | GPP | 50 | 1.5 | 400 | 50 | 1.3 | 5 | 150 | N/A | No
HER156G | Active | DO-204AC (DO-15) | High Efficient | GPP | 75 | 1.5 | 600 | 50 | 1.7 | 5 | 150 | N/A | Yes
HER156G-T | Active | DO-204AC (DO-15) | High Efficient | GPP | 75 | 1.5 | 600 | 50 | 1.7 | 5 | 150 | N/A | No
HER157G | Active | DO-204AC (DO-15) | High Efficient | GPP | 75 | 1.5 | 800 | 50 | 1.7 | 5 | 150 | N/A | Yes
HER157G-K | Active | DO-204AC (DO-15) | High Efficient | GPP | 75 | 1.5 | 800 | 50 | 1.7 | 5 | 150 | N/A | No
HER158G | Active | DO-204AC (DO-15) | High Efficient | GPP | 75 | 1.5 | 1000 | 50 | 1.7 | 5 | 150 | N/A | Yes
HER158G-K | Active | DO-204AC (DO-15) | High Efficient | GPP | 75 | 1.5 | 1000 | 50 | 1.7 | 5 | 150 | N/A | No
HER1601G | Active | TO-220AB | High Efficient | GPP | 50 | 16 | 50 | 125 | 1 | 10 | 150 | N/A | Yes
HER1601PT | Active | TO-247AD (TO-3P) | High Efficient | GPP | 50 | 16 | 50 | 200 | 1 | 10 | 150 | N/A | Yes
HER1602G | Active | TO-220AB | High Efficient | GPP | 50 | 16 | 100 | 125 | 1 | 10 | 150 | N/A | Yes
HER1602PT | Active | TO-247AD (TO-3P) | High Efficient | GPP | 50 | 16 | 100 | 200 | 1 | 10 | 150 | N/A | Yes
HER1603G | Active | TO-220AB | High Efficient | GPP | 50 | 16 | 200 | 125 | 1 | 10 | 150 | N/A | Yes
HER1603PT | Active | TO-247AD (TO-3P) | High Efficient | GPP | 50 | 16 | 200 | 200 | 1 | 10 | 150 | N/A | Yes
HER1604G | Active | TO-220AB | High Efficient | GPP | 50 | 16 | 300 | 125 | 1 | 10 | 150 | N/A | Yes
HER1604PT | Active | TO-247AD (TO-3P) | High Efficient | GPP | 50 | 16 | 300 | 200 | 1 | 10 | 150 | N/A | Yes
HER1605G | Active | TO-220AB | High Efficient | GPP | 50 | 16 | 400 | 125 | 1.3 | 10 | 150 | N/A | Yes
HER1605PT | Active | TO-247AD (TO-3P) | High Efficient | GPP | 50 | 16 | 400 | 200 | 1.3 | 10 | 150 | N/A | Yes
HER1606G | Active | TO-220AB | High Efficient | GPP | 80 | 16 | 600 | 125 | 1.7 | 10 | 150 | N/A | Yes
HER1606PT | Active | TO-247AD (TO-3P) | High Efficient | GPP | 80 | 16 | 600 | 200 | 1.7 | 10 | 150 | N/A | Yes
HER1607G | Active | TO-220AB | High Efficient | GPP | 80 | 16 | 800 | 125 | 1.7 | 10 | 150 | N/A | Yes
HER1607PT | Active | TO-247AD (TO-3P) | High Efficient | GPP | 80 | 16 | 800 | 200 | 1.7 | 10 | 150 | N/A | Yes
HER1608G | Active | TO-220AB | High Efficient | GPP | 80 | 16 | 1000 | 125 | 1.7 | 10 | 150 | N/A | Yes
HER1608PT | Active | TO-247AD (TO-3P) | High Efficient | GPP | 80 | 16 | 1000 | 200 | 1.7 | 10 | 150 | N/A | Yes
HER201G | Active | DO-204AC (DO-15) | High Efficient | GPP | 50 | 2 | 50 | 60 | 1 | 5 | 150 | N/A | Yes
HER201G-T | Active | DO-204AC (DO-15) | High Efficient | GPP | 50 | 2 | 50 | 60 | 1 | 5 | 150 | N/A | No
HER202G | Active | DO-204AC (DO-15) | High Efficient | GPP | 50 | 2 | 100 | 60 | 1 | 5 | 150 | N/A | Yes
HER202G-T | Active | DO-204AC (DO-15) | High Efficient | GPP | 50 | 2 | 100 | 60 | 1 | 5 | 150 | N/A | No
HER203G | Active | DO-204AC (DO-15) | High Efficient | GPP | 50 | 2 | 200 | 60 | 1 | 5 | 150 | N/A | Yes
HER203G-T | Active | DO-204AC (DO-15) | High Efficient | GPP | 50 | 2 | 200 | 60 | 1 | 5 | 150 | N/A | No
HER204G | Active | DO-204AC (DO-15) | High Efficient | GPP | 50 | 2 | 300 | 60 | 1 | 5 | 150 | N/A | Yes
HER204G-T | Active | DO-204AC (DO-15) | High Efficient | GPP | 50 | 2 | 300 | 60 | 1 | 5 | 150 | N/A | No
HER205G | Active | DO-204AC (DO-15) | High Efficient | GPP | 50 | 2 | 400 | 60 | 1.3 | 5 | 150 | N/A | Yes
HER205G-T | Active | DO-204AC (DO-15) | High Efficient | GPP | 50 | 2 | 400 | 60 | 1.3 | 5 | 150 | N/A | No
HER206G | Active | DO-204AC (DO-15) | High Efficient | GPP | 75 | 2 | 600 | 60 | 1.7 | 5 | 150 | N/A | Yes
HER206G-T | Active | DO-204AC (DO-15) | High Efficient | GPP | 75 | 2 | 600 | 60 | 1.7 | 5 | 150 | N/A | No
HER207G | Active | DO-204AC (DO-15) | High Efficient | GPP | 75 | 2 | 800 | 60 | 1.7 | 5 | 150 | N/A | Yes
HER207G-K | Active | DO-204AC (DO-15) | High Efficient | GPP | 75 | 2 | 800 | 60 | 1.7 | 5 | 150 | N/A | No
HER208G | Active | DO-204AC (DO-15) | High Efficient | GPP | 75 | 2 | 1000 | 60 | 1.7 | 5 | 150 | N/A | Yes
HER208G-K | Active | DO-204AC (DO-15) | High Efficient | GPP | 75 | 2 | 1000 | 60 | 1.7 | 5 | 150 | N/A | No
HER3001PT | Active | TO-247AD (TO-3P) | High Efficient | GPP | 50 | 30 | 50 | 300 | 1 | 10 | 150 | N/A | Yes
HER3002PT | Active | TO-247AD (TO-3P) | High Efficient | GPP | 50 | 30 | 100 | 300 | 1 | 10 | 150 | N/A | Yes
HER3003PT | Active | TO-247AD (TO-3P) | High Efficient | GPP | 50 | 30 | 200 | 300 | 1 | 10 | 150 | N/A | Yes
HER3004PT | Active | TO-247AD (TO-3P) | High Efficient | GPP | 50 | 30 | 300 | 300 | 1 | 10 | 150 | N/A | Yes
HER3005PT | Active | TO-247AD (TO-3P) | High Efficient | GPP | 50 | 30 | 400 | 300 | 1.3 | 10 | 150 | N/A | Yes
HER3006PT | Active | TO-247AD (TO-3P) | High Efficient | GPP | 80 | 30 | 600 | 300 | 1.7 | 10 | 150 | N/A | Yes
HER301G | Active | DO-201AD | High Efficient | GPP | 50 | 3 | 50 | 125 | 1 | 10 | 150 | N/A | Yes
HER301G-K | Active | DO-201AD | High Efficient | GPP | 50 | 3 | 50 | 125 | 1 | 10 | 150 | N/A | No
HER302G | Active | DO-201AD | High Efficient | GPP | 50 | 3 | 100 | 125 | 1 | 10 | 150 | N/A | Yes
HER302G-K | Active | DO-201AD | High Efficient | GPP | 50 | 3 | 100 | 125 | 1 | 10 | 150 | N/A | No
HER303G | Active | DO-201AD | High Efficient | GPP | 50 | 3 | 200 | 125 | 1 | 10 | 150 | N/A | Yes
HER303G-K | Active | DO-201AD | High Efficient | GPP | 50 | 3 | 200 | 125 | 1 | 10 | 150 | N/A | No
HER304G | Active | DO-201AD | High Efficient | GPP | 50 | 3 | 300 | 125 | 1 | 10 | 150 | N/A | Yes
HER304G-K | Active | DO-201AD | High Efficient | GPP | 50 | 3 | 300 | 125 | 1 | 10 | 150 | N/A | No
HER305G | Active | DO-201AD | High Efficient | GPP | 50 | 3 | 400 | 125 | 1.3 | 10 | 150 | N/A | Yes
HER305G-K | Active | DO-201AD | High Efficient | GPP | 50 | 3 | 400 | 125 | 1.3 | 10 | 150 | N/A | No
HER306G | Active | DO-201AD | High Efficient | GPP | 75 | 3 | 600 | 125 | 1.7 | 10 | 150 | N/A | Yes
HER306G-K | Active | DO-201AD | High Efficient | GPP | 75 | 3 | 600 | 125 | 1.7 | 10 | 150 | N/A | No
HER307G | Active | DO-201AD | High Efficient | GPP | 75 | 3 | 800 | 125 | 1.7 | 10 | 150 | N/A | Yes
HER307G-K | Active | DO-201AD | High Efficient | GPP | 75 | 3 | 800 | 125 | 1.7 | 10 | 150 | N/A | No
HER308G | Active | DO-201AD | High Efficient | GPP | 75 | 3 | 1000 | 125 | 1.7 | 10 | 150 | N/A | Yes
HER308G-K | Active | DO-201AD | High Efficient | GPP | 75 | 3 | 1000 | 125 | 1.7 | 10 | 150 | N/A | No
HER3L03G | Active | DO-201AD | High Efficient | GPP | 50 | 3 | 200 | 125 | 1.3 | 3 | 150 | N/A | Yes
HER3L05G | Active | DO-201AD | High Efficient | GPP | 50 | 3 | 400 | 125 | 1.32 | 5 | 150 | N/A | Yes
HERA801G | Active | TO-220AC | High Efficient | GPP | 50 | 8 | 50 | 150 | 1 | 10 | 150 | N/A | Yes
HERA802G | Active | TO-220AC | High Efficient | GPP | 50 | 8 | 100 | 150 | 1 | 10 | 150 | N/A | Yes
HERA803G | Active | TO-220AC | High Efficient | GPP | 50 | 8 | 200 | 150 | 1 | 10 | 150 | N/A | Yes
HERA804G | Active | TO-220AC | High Efficient | GPP | 50 | 8 | 300 | 150 | 1 | 10 | 150 | N/A | Yes
HERA805G | Active | TO-220AC | High Efficient | GPP | 50 | 8 | 400 | 150 | 1.3 | 10 | 150 | N/A | Yes
HERA806G | Active | TO-220AC | High Efficient | GPP | 80 | 8 | 600 | 150 | 1.7 | 10 | 150 | N/A | Yes
HERA807G | Active | TO-220AC | High Efficient | GPP | 80 | 8 | 800 | 150 | 1.7 | 10 | 150 | N/A | Yes
HERA808G | Active | TO-220AC | High Efficient | GPP | 80 | 8 | 1000 | 150 | 1.7 | 10 | 150 | N/A | Yes
HERAF1001G | Active | ITO-220AC | High Efficient | GPP | 50 | 10 | 50 | 150 | 1 | 10 | 150 | N/A | Yes
HERAF1002G | Active | ITO-220AC | High Efficient | GPP | 50 | 10 | 100 | 150 | 1 | 10 | 150 | N/A | Yes
HERAF1003G | Active | ITO-220AC | High Efficient | GPP | 50 | 10 | 200 | 150 | 1 | 10 | 150 | N/A | Yes
HERAF1004G | Active | ITO-220AC | High Efficient | GPP | 50 | 10 | 300 | 150 | 1 | 10 | 150 | N/A | Yes
HERAF1005G | Active | ITO-220AC | High Efficient | GPP | 50 | 10 | 400 | 150 | 1.3 | 10 | 150 | N/A | Yes
HERAF1006G | Active | ITO-220AC | High Efficient | GPP | 80 | 10 | 600 | 150 | 1.7 | 10 | 150 | N/A | Yes
HERAF1007G | Active | ITO-220AC | High Efficient | GPP | 80 | 10 | 800 | 150 | 1.7 | 10 | 150 | N/A | Yes
HERAF1008G | Active | ITO-220AC | High Efficient | GPP | 80 | 10 | 1000 | 150 | 1.7 | 10 | 150 | N/A | Yes
HERAF1601G | Active | ITO-220AC | High Efficient | GPP | 50 | 16 | 50 | 250 | 1 | 10 | 150 | N/A | Yes
HERAF1602G | Active | ITO-220AC | High Efficient | GPP | 50 | 16 | 100 | 250 | 1 | 10 | 150 | N/A | Yes
HERAF1603G | Active | ITO-220AC | High Efficient | GPP | 50 | 16 | 200 | 250 | 1 | 10 | 150 | N/A | Yes
HERAF1604G | Active | ITO-220AC | High Efficient | GPP | 50 | 16 | 300 | 250 | 1 | 10 | 150 | N/A | Yes
HERAF1605G | Active | ITO-220AC | High Efficient | GPP | 50 | 16 | 400 | 250 | 1.3 | 10 | 150 | N/A | Yes
HERAF1606G | Active | ITO-220AC | High Efficient | GPP | 80 | 16 | 600 | 250 | 1.7 | 10 | 150 | N/A | Yes
HERAF801G | Active | ITO-220AC | High Efficient | GPP | 50 | 8 | 50 | 150 | 1 | 10 | 150 | N/A | Yes
HERAF802G | Active | ITO-220AC | High Efficient | GPP | 50 | 8 | 100 | 150 | 1 | 10 | 150 | N/A | Yes
HERAF803G | Active | ITO-220AC | High Efficient | GPP | 50 | 8 | 200 | 150 | 1 | 10 | 150 | N/A | Yes
HERAF804G | Active | ITO-220AC | High Efficient | GPP | 50 | 8 | 300 | 150 | 1 | 10 | 150 | N/A | Yes
HERAF805G | Active | ITO-220AC | High Efficient | GPP | 50 | 8 | 400 | 150 | 1.3 | 10 | 150 | N/A | Yes
HERAF806G | Active | ITO-220AC | High Efficient | GPP | 80 | 8 | 600 | 150 | 1.7 | 10 | 150 | N/A | Yes
HERAF807G | Active | ITO-220AC | High Efficient | GPP | 80 | 8 | 800 | 150 | 1.7 | 10 | 150 | N/A | Yes
HERAF808G | Active | ITO-220AC | High Efficient | GPP | 80 | 8 | 1000 | 150 | 1.7 | 10 | 150 | N/A | Yes
HERF1001G | Active | ITO-220AB | High Efficient | GPP | 50 | 10 | 50 | 125 | 1 | 10 | 150 | N/A | Yes
HERF1002G | Active | ITO-220AB | High Efficient | GPP | 50 | 10 | 100 | 125 | 1 | 10 | 150 | N/A | Yes
HERF1003G | Active | ITO-220AB | High Efficient | GPP | 50 | 10 | 200 | 125 | 1 | 10 | 150 | N/A | Yes
HERF1004G | Active | ITO-220AB | High Efficient | GPP | 50 | 10 | 300 | 125 | 1 | 10 | 150 | N/A | Yes
HERF1005G | Active | ITO-220AB | High Efficient | GPP | 50 | 10 | 400 | 125 | 1.3 | 10 | 150 | N/A | Yes
HERF1006G | Active | ITO-220AB | High Efficient | GPP | 80 | 10 | 600 | 125 | 1.7 | 10 | 150 | N/A | Yes
HERF1007G | Active | ITO-220AB | High Efficient | GPP | 80 | 10 | 800 | 125 | 1.7 | 10 | 150 | N/A | Yes
HERF1007GA | Active | ITO-220AB | High Efficient | GPP | 80 | 10 | 800 | 125 | 1.7 | 10 | 150 | N/A | Yes
HERF1008G | Active | ITO-220AB | High Efficient | GPP | 80 | 10 | 1000 | 125 | 1.7 | 10 | 150 | N/A | Yes
HERF1008GA | Active | ITO-220AB | High Efficient | GPP | 80 | 10 | 1000 | 125 | 1.7 | 10 | 150 | N/A | Yes
HERF1601G | Active | ITO-220AB | High Efficient | GPP | 50 | 16 | 50 | 125 | 1 | 10 | 150 | N/A | Yes
HERF1602G | Active | ITO-220AB | High Efficient | GPP | 50 | 16 | 100 | 125 | 1 | 10 | 150 | N/A | Yes
HERF1603G | Active | ITO-220AB | High Efficient | GPP | 50 | 16 | 200 | 125 | 1 | 10 | 150 | N/A | Yes
HERF1604G | Active | ITO-220AB | High Efficient | GPP | 50 | 16 | 300 | 125 | 1 | 10 | 150 | N/A | Yes
HERF1605G | Active | ITO-220AB | High Efficient | GPP | 50 | 16 | 400 | 125 | 1.3 | 10 | 150 | N/A | Yes
HERF1606G | Active | ITO-220AB | High Efficient | GPP | 80 | 16 | 600 | 125 | 1.7 | 10 | 150 | N/A | Yes
HERF1607G | Active | ITO-220AB | High Efficient | GPP | 80 | 16 | 800 | 125 | 1.7 | 10 | 150 | N/A | Yes
HERF1608G | Active | ITO-220AB | High Efficient | GPP | 80 | 16 | 1000 | 125 | 1.7 | 10 | 150 | N/A | Yes
HS15DLW | Active | SOD-123W | High Efficient | GPP | 50 | 1.5 | 200 | 40 | 0.95 | 1 | 150 | 1 | No
HS15DLWH | Active | SOD-123W | High Efficient | GPP | 50 | 1.5 | 200 | 40 | 0.95 | 1 | 150 | 1 | Yes
HS15GLW | Active | SOD-123W | High Efficient | GPP | 50 | 1.5 | 400 | 40 | 1.3 | 1 | 150 | 1 | No
HS15GLWH | Active | SOD-123W | High Efficient | GPP | 50 | 1.5 | 400 | 40 | 1.3 | 1 | 150 | 1 | Yes
HS15JLW | Active | SOD-123W | High Efficient | GPP | 75 | 1.5 | 600 | 40 | 1.7 | 1 | 150 | 1 | No
HS15JLWH | Active | SOD-123W | High Efficient | GPP | 75 | 1.5 | 600 | 40 | 1.7 | 1 | 150 | 1 | Yes
HS15KLW | Active | SOD-123W | High Efficient | GPP | 75 | 1.5 | 800 | 40 | 1.7 | 1 | 150 | 1 | No
HS15KLWH | Active | SOD-123W | High Efficient | GPP | 75 | 1.5 | 800 | 40 | 1.7 | 1 | 150 | 1 | Yes
HS15MLW | Active | SOD-123W | High Efficient | GPP | 75 | 1.5 | 1000 | 40 | 1.7 | 1 | 150 | 1 | No
HS15MLWH | Active | SOD-123W | High Efficient | GPP | 75 | 1.5 | 1000 | 40 | 1.7 | 1 | 150 | 1 | Yes
HS1A | Active | DO-214AC (SMA) | High Efficient | GPP | 50 | 1 | 50 | 30 | 1 | 5 | 150 | 1 | No
HS1AFL | Active | SOD-123FL | High Efficient | GPP | 50 | 1 | 50 | 30 | 0.95 | 5 | 150 | 1 | No
HS1AH | Active | DO-214AC (SMA) | High Efficient | GPP | 50 | 1 | 50 | 30 | 1 | 5 | 150 | 1 | Yes
HS1B | Active | DO-214AC (SMA) | High Efficient | GPP | 50 | 1 | 100 | 30 | 1 | 5 | 150 | 1 | No
HS1BFL | Active | SOD-123FL | High Efficient | GPP | 50 | 1 | 100 | 30 | 0.95 | 5 | 150 | 1 | No
HS1BH | Active | DO-214AC (SMA) | High Efficient | GPP | 50 | 1 | 100 | 30 | 1 | 5 | 150 | 1 | Yes
HS1D | Active | DO-214AC (SMA) | High Efficient | GPP | 50 | 1 | 200 | 30 | 1 | 5 | 150 | 1 | No
HS1DAL | Active | Thin SMA | High Efficient | GPP | 50 | 1 | 200 | 35 | 1 | 1 | 150 | 1 | No
HS1DALH | Active | Thin SMA | High Efficient | GPP | 50 | 1 | 200 | 35 | 1 | 1 | 150 | 1 | Yes
HS1DFL | Active | SOD-123FL | High Efficient | GPP | 50 | 1 | 200 | 30 | 0.95 | 5 | 150 | 1 | No
HS1DFS | Active | SOD-128 | High Efficient | GPP | 50 | 1 | 200 | 35 | 1 | 1 | 150 | 1 | No
HS1DFSH | Active | SOD-128 | High Efficient | GPP | 50 | 1 | 200 | 35 | 1 | 1 | 150 | 1 | Yes
HS1DF-T | Active | SMAF | High Efficient | GPP | 50 | 1 | 200 | 30 | 1 | 5 | 150 | 1 | No
HS1DH | Active | DO-214AC (SMA) | High Efficient | GPP | 50 | 1 | 200 | 30 | 1 | 5 | 150 | 1 | Yes
HS1D-K | Active | DO-214AC (SMA) | High Efficient | GPP | 50 | 1 | 200 | 30 | 1 | 5 | 150 | 1 | No
HS1DLW | Active | SOD-123W | High Efficient | GPP | 50 | 1 | 200 | 30 | 1 | 1 | 175 | 1 | No
HS1DLWH | Active | SOD-123W | High Efficient | GPP | 50 | 1 | 200 | 30 | 1 | 1 | 175 | 1 | Yes
HS1F | Active | DO-214AC (SMA) | High Efficient | GPP | 50 | 1 | 300 | 30 | 1 | 5 | 150 | 1 | No
HS1FFL | Active | SOD-123FL | High Efficient | GPP | 50 | 1 | 300 | 30 | 0.95 | 5 | 150 | 1 | No
HS1FH | Active | DO-214AC (SMA) | High Efficient | GPP | 50 | 1 | 300 | 30 | 1 | 5 | 150 | 1 | Yes
HS1G | Active | DO-214AC (SMA) | High Efficient | GPP | 50 | 1 | 400 | 30 | 1.3 | 5 | 150 | 1 | No
HS1GAL | Active | Thin SMA | High Efficient | GPP | 50 | 1 | 400 | 35 | 1.3 | 1 | 150 | 1 | No
HS1GALH | Active | Thin SMA | High Efficient | GPP | 50 | 1 | 400 | 35 | 1.3 | 1 | 150 | 1 | Yes
HS1GFL | Active | SOD-123FL | High Efficient | GPP | 50 | 1 | 400 | 30 | 1.3 | 5 | 150 | 1 | No
HS1GFS | Active | SOD-128 | High Efficient | GPP | 50 | 1 | 400 | 35 | 1.3 | 1 | 150 | 1 | No
HS1GFSH | Active | SOD-128 | High Efficient | GPP | 50 | 1 | 400 | 35 | 1.3 | 1 | 150 | 1 | Yes
HS1GF-T | Active | SMAF | High Efficient | GPP | 50 | 1 | 400 | 30 | 1.4 | 5 | 150 | 1 | No
HS1GH | Active | DO-214AC (SMA) | High Efficient | GPP | 50 | 1 | 400 | 30 | 1.3 | 5 | 150 | 1 | Yes
HS1G-K | Active | DO-214AC (SMA) | High Efficient | GPP | 50 | 1 | 400 | 30 | 1.3 | 5 | 150 | 1 | No
HS1GLW | Active | SOD-123W | High Efficient | GPP | 50 | 1 | 400 | 30 | 1.3 | 1 | 175 | 1 | No
HS1GLWH | Active | SOD-123W | High Efficient | GPP | 50 | 1 | 400 | 30 | 1.3 | 1 | 175 | 1 | Yes
HS1J | Active | DO-214AC (SMA) | High Efficient | GPP | 75 | 1 | 600 | 30 | 1.7 | 5 | 150 | 1 | No
HS1JAL | Active | Thin SMA | High Efficient | GPP | 75 | 1 | 600 | 35 | 1.7 | 1 | 150 | 1 | No
HS1JALH | Active | Thin SMA | High Efficient | GPP | 75 | 1 | 600 | 35 | 1.7 | 1 | 150 | 1 | Yes
HS1JFL | Active | SOD-123FL | High Efficient | GPP | 75 | 1 | 600 | 30 | 1.7 | 5 | 150 | 1 | No
HS1JFS | Active | SOD-128 | High Efficient | GPP | 75 | 1 | 600 | 35 | 1.7 | 1 | 150 | 1 | No
HS1JFSH | Active | SOD-128 | High Efficient | GPP | 75 | 1 | 600 | 35 | 1.7 | 1 | 150 | 1 | Yes
HS1JF-T | Active | SMAF | High Efficient | GPP | 75 | 1 | 600 | 30 | 1.7 | 5 | 150 | 1 | No
HS1JH | Active | DO-214AC (SMA) | High Efficient | GPP | 75 | 1 | 600 | 30 | 1.7 | 5 | 150 | 1 | Yes
HS1J-K | Active | DO-214AC (SMA) | High Efficient | GPP | 75 | 1 | 600 | 30 | 1.7 | 5 | 150 | 1 | No
HS1JLW | Active | SOD-123W | High Efficient | GPP | 75 | 1 | 600 | 30 | 1.7 | 1 | 175 | 1 | No
HS1JLWH | Active | SOD-123W | High Efficient | GPP | 75 | 1 | 600 | 30 | 1.7 | 1 | 175 | 1 | Yes
HS1K | Active | DO-214AC (SMA) | High Efficient | GPP | 75 | 1 | 800 | 30 | 1.7 | 5 | 150 | 1 | No
HS1KAL | Active | Thin SMA | High Efficient | GPP | 75 | 1 | 800 | 35 | 1.7 | 1 | 150 | 1 | No
HS1KALH | Active | Thin SMA | High Efficient | GPP | 75 | 1 | 800 | 35 | 1.7 | 1 | 150 | 1 | Yes
HS1KFL | Active | SOD-123FL | High Efficient | GPP | 75 | 1 | 800 | 30 | 1.7 | 5 | 150 | 1 | No
HS1KFS | Active | SOD-128 | High Efficient | GPP | 75 | 1 | 800 | 35 | 1.7 | 1 | 150 | 1 | No
HS1KFSH | Active | SOD-128 | High Efficient | GPP | 75 | 1 | 800 | 35 | 1.7 | 1 | 150 | 1 | Yes
HS1KF-T | Active | SMAF | High Efficient | GPP | 75 | 1 | 800 | 30 | 1.7 | 5 | 150 | 1 | No
HS1KH | Active | DO-214AC (SMA) | High Efficient | GPP | 75 | 1 | 800 | 30 | 1.7 | 5 | 150 | 1 | Yes
HS1K-K | Active | DO-214AC (SMA) | High Efficient | GPP | 75 | 1 | 800 | 30 | 1.7 | 5 | 150 | 1 | No
HS1KLW | Active | SOD-123W | High Efficient | GPP | 75 | 1 | 800 | 30 | 1.7 | 1 | 175 | 1 | No
HS1KLWH | Active | SOD-123W | High Efficient | GPP | 75 | 1 | 800 | 30 | 1.7 | 1 | 175 | 1 | Yes
HS1M | Active | DO-214AC (SMA) | High Efficient | GPP | 75 | 1 | 1000 | 30 | 1.7 | 5 | 150 | 1 | No
HS1MAL | Active | Thin SMA | High Efficient | GPP | 75 | 1 | 1000 | 35 | 1.7 | 1 | 150 | 1 | No
HS1MALH | Active | Thin SMA | High Efficient | GPP | 75 | 1 | 1000 | 35 | 1.7 | 1 | 150 | 1 | Yes
HS1MFL | Active | SOD-123FL | High Efficient | GPP | 75 | 1 | 1000 | 30 | 1.7 | 5 | 150 | 1 | No
HS1MFS | Active | SOD-128 | High Efficient | GPP | 75 | 1 | 1000 | 35 | 1.7 | 1 | 150 | 1 | No
HS1MFSH | Active | SOD-128 | High Efficient | GPP | 75 | 1 | 1000 | 35 | 1.7 | 1 | 150 | 1 | Yes
HS1MF-T | Active | SMAF | High Efficient | GPP | 75 | 1 | 1000 | 30 | 1.7 | 5 | 150 | 1 | No
HS1MH | Active | DO-214AC (SMA) | High Efficient | GPP | 75 | 1 | 1000 | 30 | 1.7 | 5 | 150 | 1 | Yes
HS1M-K | Active | DO-214AC (SMA) | High Efficient | GPP | 75 | 1 | 1000 | 30 | 1.7 | 5 | 150 | 1 | No
HS1MLW | Active | SOD-123W | High Efficient | GPP | 75 | 1 | 1000 | 30 | 1.7 | 1 | 175 | 1 | No
HS1MLWH | Active | SOD-123W | High Efficient | GPP | 75 | 1 | 1000 | 30 | 1.7 | 1 | 175 | 1 | Yes
HS2A | Active | DO-214AA (SMB) | High Efficient | GPP | 50 | 2 | 50 | 50 | 1 | 5 | 150 | 1 | No
HS2AA | Active | DO-214AC (SMA) | High Efficient | GPP | 50 | 1.5 | 50 | 50 | 1 | 5 | 150 | 1 | No
HS2AAH | Active | DO-214AC (SMA) | High Efficient | GPP | 50 | 1.5 | 50 | 50 | 1 | 5 | 150 | 1 | Yes
HS2AH | Active | DO-214AA (SMB) | High Efficient | GPP | 50 | 2 | 50 | 50 | 1 | 5 | 150 | 1 | Yes
HS2B | Active | DO-214AA (SMB) | High Efficient | GPP | 50 | 2 | 100 | 50 | 1 | 5 | 150 | 1 | No
HS2BA | Active | DO-214AC (SMA) | High Efficient | GPP | 50 | 1.5 | 100 | 50 | 1 | 5 | 150 | 1 | No
HS2BAH | Active | DO-214AC (SMA) | High Efficient | GPP | 50 | 1.5 | 100 | 50 | 1 | 5 | 150 | 1 | Yes
HS2BH | Active | DO-214AA (SMB) | High Efficient | GPP | 50 | 2 | 100 | 50 | 1 | 5 | 150 | 1 | Yes
HS2D | Active | DO-214AA (SMB) | High Efficient | GPP | 50 | 2 | 200 | 50 | 1 | 5 | 150 | 1 | No
HS2DA | Active | DO-214AC (SMA) | High Efficient | GPP | 50 | 1.5 | 200 | 50 | 1 | 5 | 150 | 1 | No
HS2DAF-T | Active | SMAF | High Efficient | GPP | 50 | 2 | 200 | 50 | 1 | 5 | 150 | 1 | No
HS2DAH | Active | DO-214AC (SMA) | High Efficient | GPP | 50 | 1.5 | 200 | 50 | 1 | 5 | 150 | 1 | Yes
HS2DAL | Active | Thin SMA | High Efficient | GPP | 50 | 2 | 200 | 60 | 1 | 1 | 150 | 1 | No
HS2DALH | Active | Thin SMA | High Efficient | GPP | 50 | 2 | 200 | 60 | 1 | 1 | 150 | 1 | Yes
HS2DA-T | Active | DO-214AC (SMA) | High Efficient | GPP | 50 | 2 | 200 | 50 | 1 | 5 | 150 | 1 | No
HS2DFL | Active | SOD-123FL | High Efficient | GPP | 50 | 2 | 200 | 40 | 1 | 5 | 150 | 1 | No
HS2DFS | Active | SOD-128 | High Efficient | GPP | 50 | 2 | 200 | 60 | 1 | 1 | 150 | 1 | No
HS2DFSH | Active | SOD-128 | High Efficient | GPP | 50 | 2 | 200 | 60 | 1 | 1 | 150 | 1 | Yes
HS2DH | Active | DO-214AA (SMB) | High Efficient | GPP | 50 | 2 | 200 | 50 | 1 | 5 | 150 | 1 | Yes
HS2D-T | Active | DO-214AA (SMB) | High Efficient | GPP | 50 | 2 | 200 | 50 | 1 | 5 | 150 | 1 | No
HS2F | Active | DO-214AA (SMB) | High Efficient | GPP | 50 | 2 | 300 | 50 | 1 | 5 | 150 | 1 | No
HS2FA | Active | DO-214AC (SMA) | High Efficient | GPP | 50 | 1.5 | 300 | 50 | 1 | 5 | 150 | 1 | No
HS2FAH | Active | DO-214AC (SMA) | High Efficient | GPP | 50 | 1.5 | 300 | 50 | 1 | 5 | 150 | 1 | Yes
HS2FH | Active | DO-214AA (SMB) | High Efficient | GPP | 50 | 2 | 300 | 50 | 1 | 5 | 150 | 1 | Yes
HS2G | Active | DO-214AA (SMB) | High Efficient | GPP | 50 | 2 | 400 | 50 | 1.3 | 5 | 150 | 1 | No
HS2GA | Active | DO-214AC (SMA) | High Efficient | GPP | 50 | 1.5 | 400 | 50 | 1.3 | 5 | 150 | 1 | No
HS2GAF-T | Active | SMAF | High Efficient | GPP | 50 | 2 | 400 | 50 | 1.4 | 5 | 150 | 1 | No
HS2GAH | Active | DO-214AC (SMA) | High Efficient | GPP | 50 | 1.5 | 400 | 50 | 1.3 | 5 | 150 | 1 | Yes
HS2GAL | Active | Thin SMA | High Efficient | GPP | 50 | 2 | 400 | 60 | 1.3 | 1 | 150 | 1 | No
HS2GALH | Active | Thin SMA | High Efficient | GPP | 50 | 2 | 400 | 60 | 1.3 | 1 | 150 | 1 | Yes
HS2GA-T | Active | DO-214AC (SMA) | High Efficient | GPP | 50 | 2 | 400 | 50 | 1.4 | 5 | 150 | 1 | No
HS2GFL | Active | SOD-123FL | High Efficient | GPP | 50 | 2 | 400 | 40 | 1.3 | 5 | 150 | 1 | No
HS2GFS | Active | SOD-128 | High Efficient | GPP | 50 | 2 | 400 | 60 | 1.3 | 1 | 150 | 1 | No
HS2GFSH | Active | SOD-128 | High Efficient | GPP | 50 | 2 | 400 | 60 | 1.3 | 1 | 150 | 1 | Yes
HS2GH | Active | DO-214AA (SMB) | High Efficient | GPP | 50 | 2 | 400 | 50 | 1.3 | 5 | 150 | 1 | Yes
HS2G-T | Active | DO-214AA (SMB) | High Efficient | GPP | 50 | 2 | 400 | 50 | 1.4 | 5 | 150 | 1 | No
HS2J | Active | DO-214AA (SMB) | High Efficient | GPP | 75 | 2 | 600 | 50 | 1.7 | 5 | 150 | 1 | No
HS2JA | Active | DO-214AC (SMA) | High Efficient | GPP | 75 | 1.5 | 600 | 50 | 1.7 | 5 | 150 | 1 | No
HS2JAF-T | Active | SMAF | High Efficient | GPP | 75 | 2 | 600 | 50 | 1.7 | 5 | 150 | 1 | No
HS2JAH | Active | DO-214AC (SMA) | High Efficient | GPP | 75 | 1.5 | 600 | 50 | 1.7 | 5 | 150 | 1 | Yes
HS2JAL | Active | Thin SMA | High Efficient | GPP | 75 | 2 | 600 | 60 | 1.7 | 1 | 150 | 1 | No
HS2JALH | Active | Thin SMA | High Efficient | GPP | 75 | 2 | 600 | 60 | 1.7 | 1 | 150 | 1 | Yes
HS2JA-T | Active | DO-214AC (SMA) | High Efficient | GPP | 75 | 2 | 600 | 50 | 1.7 | 5 | 150 | 1 | No
HS2JFL | Active | SOD-123FL | High Efficient | GPP | 75 | 2 | 600 | 40 | 1.7 | 5 | 150 | 1 | No
HS2JFS | Active | SOD-128 | High Efficient | GPP | 75 | 2 | 600 | 60 | 1.7 | 1 | 150 | 1 | No
HS2JFSH | Active | SOD-128 | High Efficient | GPP | 75 | 2 | 600 | 60 | 1.7 | 1 | 150 | 1 | Yes
HS2JH | Active | DO-214AA (SMB) | High Efficient | GPP | 75 | 2 | 600 | 50 | 1.7 | 5 | 150 | 1 | Yes
HS2J-T | Active | DO-214AA (SMB) | High Efficient | GPP | 75 | 2 | 600 | 50 | 1.7 | 5 | 150 | 1 | No
HS2K | Active | DO-214AA (SMB) | High Efficient | GPP | 75 | 2 | 800 | 50 | 1.7 | 5 | 150 | 1 | No
HS2KA | Active | DO-214AC (SMA) | High Efficient | GPP | 75 | 1.5 | 800 | 50 | 1.7 | 5 | 150 | 1 | No
HS2KAF-T | Active | SMAF | High Efficient | GPP | 75 | 2 | 800 | 50 | 1.7 | 5 | 150 | 1 | No
HS2KAH | Active | DO-214AC (SMA) | High Efficient | GPP | 75 | 1.5 | 800 | 50 | 1.7 | 5 | 150 | 1 | Yes
HS2KAL | Active | Thin SMA | High Efficient | GPP | 75 | 2 | 800 | 60 | 1.7 | 1 | 150 | 1 | No
HS2KALH | Active | Thin SMA | High Efficient | GPP | 75 | 2 | 800 | 60 | 1.7 | 1 | 150 | 1 | Yes
HS2KA-T | Active | DO-214AC (SMA) | High Efficient | GPP | 75 | 2 | 800 | 50 | 1.7 | 5 | 150 | 1 | No
HS2KFL | Active | SOD-123FL | High Efficient | GPP | 75 | 2 | 800 | 40 | 1.7 | 5 | 150 | 1 | No
HS2KFS | Active | SOD-128 | High Efficient | GPP | 75 | 2 | 800 | 60 | 1.7 | 1 | 150 | 1 | No
HS2KFSH | Active | SOD-128 | High Efficient | GPP | 75 | 2 | 800 | 60 | 1.7 | 1 | 150 | 1 | Yes
HS2KH | Active | DO-214AA (SMB) | High Efficient | GPP | 75 | 2 | 800 | 50 | 1.7 | 5 | 150 | 1 | Yes
HS2K-T | Active | DO-214AA (SMB) | High Efficient | GPP | 75 | 2 | 800 | 50 | 1.7 | 5 | 150 | 1 | No
HS2M | Active | DO-214AA (SMB) | High Efficient | GPP | 75 | 2 | 1000 | 50 | 1.7 | 5 | 150 | 1 | No
HS2MA | Active | DO-214AC (SMA) | High Efficient | GPP | 75 | 1.5 | 1000 | 50 | 1.7 | 5 | 150 | 1 | No
HS2MAF-T | Active | SMAF | High Efficient | GPP | 75 | 2 | 1000 | 50 | 1.7 | 5 | 150 | 1 | No
HS2MAH | Active | DO-214AC (SMA) | High Efficient | GPP | 75 | 1.5 | 1000 | 50 | 1.7 | 5 | 150 | 1 | Yes
HS2MAL | Active | Thin SMA | High Efficient | GPP | 75 | 2 | 1000 | 60 | 1.7 | 1 | 150 | 1 | No
HS2MALH | Active | Thin SMA | High Efficient | GPP | 75 | 2 | 1000 | 60 | 1.7 | 1 | 150 | 1 | Yes
HS2MA-T | Active | DO-214AC (SMA) | High Efficient | GPP | 75 | 2 | 1000 | 50 | 1.7 | 5 | 150 | 1 | No
HS2MFL | Active | SOD-123FL | High Efficient | GPP | 75 | 2 | 1000 | 40 | 1.7 | 5 | 150 | 1 | No
HS2MFS | Active | SOD-128 | High Efficient | GPP | 75 | 2 | 1000 | 60 | 1.7 | 1 | 150 | 1 | No
HS2MFSH | Active | SOD-128 | High Efficient | GPP | 75 | 2 | 1000 | 60 | 1.7 | 1 | 150 | 1 | Yes
HS2MH | Active | DO-214AA (SMB) | High Efficient | GPP | 75 | 2 | 1000 | 50 | 1.7 | 5 | 150 | 1 | Yes
HS2M-T | Active | DO-214AA (SMB) | High Efficient | GPP | 75 | 2 | 1000 | 50 | 1.7 | 5 | 150 | 1 | No
HS3A | Active | DO-214AB (SMC) | High Efficient | GPP | 50 | 3 | 50 | 150 | 1 | 10 | 150 | 1 | No
HS3AB | Active | DO-214AA (SMB) | High Efficient | GPP | 50 | 3 | 50 | 100 | 1 | 10 | 150 | 1 | No
HS3ABH | Active | DO-214AA (SMB) | High Efficient | GPP | 50 | 3 | 50 | 100 | 1 | 10 | 150 | 1 | Yes
HS3AH | Active | DO-214AB (SMC) | High Efficient | GPP | 50 | 3 | 50 | 150 | 1 | 10 | 150 | 1 | Yes
HS3B | Active | DO-214AB (SMC) | High Efficient | GPP | 50 | 3 | 100 | 150 | 1 | 10 | 150 | 1 | No
HS3BB | Active | DO-214AA (SMB) | High Efficient | GPP | 50 | 3 | 100 | 100 | 1 | 10 | 150 | 1 | No
HS3BBH | Active | DO-214AA (SMB) | High Efficient | GPP | 50 | 3 | 100 | 100 | 1 | 10 | 150 | 1 | Yes
HS3BH | Active | DO-214AB (SMC) | High Efficient | GPP | 50 | 3 | 100 | 150 | 1 | 10 | 150 | 1 | Yes
HS3D | Active | DO-214AB (SMC) | High Efficient | GPP | 50 | 3 | 200 | 150 | 1 | 10 | 150 | 1 | No
HS3DB | Active | DO-214AA (SMB) | High Efficient | GPP | 50 | 3 | 200 | 100 | 1 | 10 | 150 | 1 | No
HS3DBH | Active | DO-214AA (SMB) | High Efficient | GPP | 50 | 3 | 200 | 100 | 1 | 10 | 150 | 1 | Yes
HS3DB-K | Active | DO-214AA (SMB) | High Efficient | GPP | 50 | 3 | 200 | 80 | 1 | 5 | 150 | 1 | No
HS3DH | Active | DO-214AB (SMC) | High Efficient | GPP | 50 | 3 | 200 | 150 | 1 | 10 | 150 | 1 | Yes
HS3D-K | Active | DO-214AB (SMC) | High Efficient | GPP | 50 | 3 | 200 | 88 | 1 | 10 | 150 | 1 | No
HS3F | Active | DO-214AB (SMC) | High Efficient | GPP | 50 | 3 | 300 | 150 | 1 | 10 | 150 | 1 | No
HS3FB | Active | DO-214AA (SMB) | High Efficient | GPP | 50 | 3 | 300 | 100 | 1 | 10 | 150 | 1 | No
HS3FBH | Active | DO-214AA (SMB) | High Efficient | GPP | 50 | 3 | 300 | 100 | 1 | 10 | 150 | 1 | Yes
HS3FH | Active | DO-214AB (SMC) | High Efficient | GPP | 50 | 3 | 300 | 150 | 1 | 10 | 150 | 1 | Yes
HS3G | Active | DO-214AB (SMC) | High Efficient | GPP | 50 | 3 | 400 | 150 | 1.3 | 10 | 150 | 1 | No
HS3GB | Active | DO-214AA (SMB) | High Efficient | GPP | 50 | 3 | 400 | 100 | 1.3 | 10 | 150 | 1 | No
HS3GBH | Active | DO-214AA (SMB) | High Efficient | GPP | 50 | 3 | 400 | 100 | 1.3 | 10 | 150 | 1 | Yes
HS3GB-K | Active | DO-214AA (SMB) | High Efficient | GPP | 50 | 3 | 400 | 80 | 1.4 | 5 | 150 | 1 | No
HS3GH | Active | DO-214AB (SMC) | High Efficient | GPP | 50 | 3 | 400 | 150 | 1.3 | 10 | 150 | 1 | Yes
HS3G-K | Active | DO-214AB (SMC) | High Efficient | GPP | 50 | 3 | 400 | 88 | 1.3 | 10 | 150 | 1 | No
HS3J | Active | DO-214AB (SMC) | High Efficient | GPP | 75 | 3 | 600 | 150 | 1.7 | 10 | 150 | 1 | No
HS3JB | Active | DO-214AA (SMB) | High Efficient | GPP | 75 | 3 | 600 | 100 | 1.7 | 10 | 150 | 1 | No
HS3JBH | Active | DO-214AA (SMB) | High Efficient | GPP | 75 | 3 | 600 | 100 | 1.7 | 10 | 150 | 1 | Yes
HS3JB-K | Active | DO-214AA (SMB) | High Efficient | GPP | 75 | 3 | 600 | 80 | 1.7 | 5 | 150 | 1 | No
HS3JH | Active | DO-214AB (SMC) | High Efficient | GPP | 75 | 3 | 600 | 150 | 1.7 | 10 | 150 | 1 | Yes
HS3J-K | Active | DO-214AB (SMC) | High Efficient | GPP | 75 | 3 | 600 | 88 | 1.7 | 10 | 150 | 1 | No
HS3K | Active | DO-214AB (SMC) | High Efficient | GPP | 75 | 3 | 800 | 150 | 1.7 | 10 | 150 | 1 | No
HS3KB | Active | DO-214AA (SMB) | High Efficient | GPP | 75 | 3 | 800 | 100 | 1.7 | 10 | 150 | 1 | No
HS3KBH | Active | DO-214AA (SMB) | High Efficient | GPP | 75 | 3 | 800 | 100 | 1.7 | 10 | 150 | 1 | Yes
HS3KB-K | Active | DO-214AA (SMB) | High Efficient | GPP | 75 | 3 | 800 | 80 | 1.7 | 5 | 150 | 1 | No
HS3KH | Active | DO-214AB (SMC) | High Efficient | GPP | 75 | 3 | 800 | 150 | 1.7 | 10 | 150 | 1 | Yes
HS3K-K | Active | DO-214AB (SMC) | High Efficient | GPP | 75 | 3 | 800 | 88 | 1.7 | 10 | 150 | 1 | No
HS3M | Active | DO-214AB (SMC) | High Efficient | GPP | 75 | 3 | 1000 | 150 | 1.7 | 10 | 150 | 1 | No
HS3MB | Active | DO-214AA (SMB) | High Efficient | GPP | 75 | 3 | 1000 | 100 | 1.7 | 10 | 150 | 1 | No
HS3MBH | Active | DO-214AA (SMB) | High Efficient | GPP | 75 | 3 | 1000 | 100 | 1.7 | 10 | 150 | 1 | Yes
HS3MB-K | Active | DO-214AA (SMB) | High Efficient | GPP | 75 | 3 | 1000 | 80 | 1.7 | 5 | 150 | 1 | No
HS3MH | Active | DO-214AB (SMC) | High Efficient | GPP | 75 | 3 | 1000 | 150 | 1.7 | 10 | 150 | 1 | Yes
HS3M-K | Active | DO-214AB (SMC) | High Efficient | GPP | 75 | 3 | 1000 | 88 | 1.7 | 10 | 150 | 1 | No
HS5A | Active | DO-214AB (SMC) | High Efficient | GPP | 50 | 5 | 50 | 150 | 1 | 10 | 150 | 1 | No
HS5AH | Active | DO-214AB (SMC) | High Efficient | GPP | 50 | 5 | 50 | 150 | 1 | 10 | 150 | 1 | Yes
HS5B | Active | DO-214AB (SMC) | High Efficient | GPP | 50 | 5 | 100 | 150 | 1 | 10 | 150 | 1 | No
HS5BH | Active | DO-214AB (SMC) | High Efficient | GPP | 50 | 5 | 100 | 150 | 1 | 10 | 150 | 1 | Yes
HS5D | Active | DO-214AB (SMC) | High Efficient | GPP | 50 | 5 | 200 | 150 | 1 | 10 | 150 | 1 | No
HS5D-A | Active | DO-214AB (SMC) | High Efficient | GPP | 50 | 5 | 200 | 164 | 1 | 10 | 150 | 1 | No
HS5DH | Active | DO-214AB (SMC) | High Efficient | GPP | 50 | 5 | 200 | 150 | 1 | 10 | 150 | 1 | Yes
HS5F | Active | DO-214AB (SMC) | High Efficient | GPP | 50 | 5 | 300 | 150 | 1 | 10 | 150 | 1 | No
HS5FH | Active | DO-214AB (SMC) | High Efficient | GPP | 50 | 5 | 300 | 150 | 1 | 10 | 150 | 1 | Yes
HS5G | Active | DO-214AB (SMC) | High Efficient | GPP | 50 | 5 | 400 | 150 | 1.3 | 10 | 150 | 1 | No
HS5G-A | Active | DO-214AB (SMC) | High Efficient | GPP | 50 | 5 | 400 | 164 | 1.3 | 10 | 150 | 1 | No
HS5GH | Active | DO-214AB (SMC) | High Efficient | GPP | 50 | 5 | 400 | 150 | 1.3 | 10 | 150 | 1 | Yes
HS5J | Active | DO-214AB (SMC) | High Efficient | GPP | 75 | 5 | 600 | 150 | 1.7 | 10 | 150 | 1 | No
HS5JH | Active | DO-214AB (SMC) | High Efficient | GPP | 75 | 5 | 600 | 150 | 1.7 | 10 | 150 | 1 | Yes
HS5J-K | Active | DO-214AB (SMC) | High Efficient | GPP | 75 | 5 | 600 | 164 | 1.7 | 10 | 150 | 1 | No
HS5K | Active | DO-214AB (SMC) | High Efficient | GPP | 75 | 5 | 800 | 150 | 1.7 | 10 | 150 | 1 | No
HS5KH | Active | DO-214AB (SMC) | High Efficient | GPP | 75 | 5 | 800 | 150 | 1.7 | 10 | 150 | 1 | Yes
HS5K-K | Active | DO-214AB (SMC) | High Efficient | GPP | 75 | 5 | 800 | 164 | 1.7 | 10 | 150 | 1 | No
HS5M | Active | DO-214AB (SMC) | High Efficient | GPP | 75 | 5 | 1000 | 150 | 1.7 | 10 | 150 | 1 | No
HS5MH | Active | DO-214AB (SMC) | High Efficient | GPP | 75 | 5 | 1000 | 150 | 1.7 | 10 | 150 | 1 | Yes
HS5M-K | Active | DO-214AB (SMC) | High Efficient | GPP | 75 | 5 | 1000 | 164 | 1.7 | 10 | 150 | 1 | No
HSDLW | Active | SOD-123W | High Efficient | GPP | 50 | 0.8 | 200 | 20 | 1 | 1 | 150 | 1 | No
HSDLWH | Active | SOD-123W | High Efficient | GPP | 50 | 0.8 | 200 | 20 | 1 | 1 | 150 | 1 | Yes
HSGLW | Active | SOD-123W | High Efficient | GPP | 50 | 0.8 | 400 | 20 | 1.3 | 1 | 150 | 1 | No
HSGLWH | Active | SOD-123W | High Efficient | GPP | 50 | 0.8 | 400 | 20 | 1.3 | 1 | 150 | 1 | Yes
HSJLW | Active | SOD-123W | High Efficient | GPP | 75 | 0.8 | 600 | 20 | 1.7 | 1 | 150 | 1 | No
HSJLWH | Active | SOD-123W | High Efficient | GPP | 75 | 0.8 | 600 | 20 | 1.7 | 1 | 150 | 1 | Yes
HSKLW | Active | SOD-123W | High Efficient | GPP | 75 | 0.8 | 800 | 20 | 1.7 | 1 | 150 | 1 | No
HSKLWH | Active | SOD-123W | High Efficient | GPP | 75 | 0.8 | 800 | 20 | 1.7 | 1 | 150 | 1 | Yes
HSMLW | Active | SOD-123W | High Efficient | GPP | 75 | 0.8 | 1000 | 20 | 1.7 | 1 | 150 | 1 | No
HSMLWH | Active | SOD-123W | High Efficient | GPP | 75 | 0.8 | 1000 | 20 | 1.7 | 1 | 150 | 1 | Yes
HT11G | Active | TS-1 | High Efficient | GPP | 50 | 1 | 50 | 30 | 1 | 5 | 150 | N/A | Yes
HT12G | Active | TS-1 | High Efficient | GPP | 50 | 1 | 100 | 30 | 1 | 5 | 150 | N/A | Yes
HT13G | Active | TS-1 | High Efficient | GPP | 50 | 1 | 200 | 30 | 1 | 5 | 150 | N/A | Yes
HT14G | Active | TS-1 | High Efficient | GPP | 50 | 1 | 300 | 30 | 1 | 5 | 150 | N/A | Yes
HT15G | Active | TS-1 | High Efficient | GPP | 50 | 1 | 400 | 30 | 1.3 | 5 | 150 | N/A | Yes
HT16G | Active | TS-1 | High Efficient | GPP | 75 | 1 | 600 | 30 | 1.7 | 5 | 150 | N/A | Yes
HT17G | Active | TS-1 | High Efficient | GPP | 75 | 1 | 800 | 30 | 1.7 | 5 | 150 | N/A | Yes
HT18G | Active | TS-1 | High Efficient | GPP | 75 | 1 | 1000 | 30 | 1.7 | 5 | 150 | N/A | Yes
MUR140S | Active | DO-214AA (SMB) | High Efficient | GPP | 50 | 1 | 400 | 35 | 1.25 | 5 | 175 | 1 | No
MUR140SH | Active | DO-214AA (SMB) | High Efficient | GPP | 50 | 1 | 400 | 35 | 1.25 | 5 | 175 | 1 | Yes
MUR160 | Active | DO-204AC (DO-15) | High Efficient | GPP | 50 | 1 | 600 | 35 | 1.25 | 5 | 175 | N/A | Yes
MUR160A | Active | DO-204AL (DO-41) | High Efficient | GPP | 50 | 1 | 600 | 35 | 1.25 | 5 | 175 | N/A | Yes
MUR160S | Active | DO-214AA (SMB) | High Efficient | GPP | 50 | 1 | 600 | 35 | 1.25 | 5 | 175 | 1 | No
MUR160SH | Active | DO-214AA (SMB) | High Efficient | GPP | 50 | 1 | 600 | 35 | 1.25 | 5 | 175 | 1 | Yes
MUR1640CT | Active | TO-220AB | High Efficient | GPP | 50 | 16 | 400 | 100 | 1.3 | 10 | 175 | N/A | Yes
MUR1660CT | Active | TO-220AB | High Efficient | GPP | 50 | 16 | 600 | 100 | 1.5 | 10 | 175 | N/A | Yes
MUR190 | Active | DO-204AC (DO-15) | High Efficient | GPP | 75 | 1 | 900 | 35 | 1.7 | 5 | 150 | N/A | Yes
MUR260 | Active | DO-204AC (DO-15) | High Efficient | GPP | 50 | 2 | 600 | 35 | 1.35 | 5 | 175 | N/A | Yes
MUR340S | Active | DO-214AB (SMC) | High Efficient | GPP | 50 | 3 | 400 | 75 | 1.25 | 10 | 175 | 1 | No
MUR340SB | Active | DO-214AA (SMB) | High Efficient | GPP | 50 | 3 | 400 | 75 | 1.25 | 10 | 175 | 1 | No
MUR340SBH | Active | DO-214AA (SMB) | High Efficient | GPP | 50 | 3 | 400 | 75 | 1.25 | 10 | 175 | 1 | Yes
MUR340SH | Active | DO-214AB (SMC) | High Efficient | GPP | 50 | 3 | 400 | 75 | 1.25 | 10 | 175 | 1 | Yes
MUR360S | Active | DO-214AB (SMC) | High Efficient | GPP | 50 | 3 | 600 | 75 | 1.25 | 10 | 175 | 1 | No
MUR360SB | Active | DO-214AA (SMB) | High Efficient | GPP | 50 | 3 | 600 | 75 | 1.25 | 10 | 175 | 1 | No
MUR360SBH | Active | DO-214AA (SMB) | High Efficient | GPP | 50 | 3 | 600 | 75 | 1.25 | 10 | 175 | 1 | Yes
MUR360SH | Active | DO-214AB (SMC) | High Efficient | GPP | 50 | 3 | 600 | 75 | 1.25 | 10 | 175 | 1 | Yes
MUR440 | Active | DO-201AD | High Efficient | GPP | 50 | 4 | 400 | 125 | 1.28 | 10 | 175 | N/A | Yes
MUR440S | Active | DO-214AB (SMC) | High Efficient | GPP | 50 | 4 | 400 | 75 | 1.25 | 10 | 175 | 1 | No
MUR440SH | Active | DO-214AB (SMC) | High Efficient | GPP | 50 | 4 | 400 | 75 | 1.25 | 10 | 175 | 1 | Yes
MUR460 | Active | DO-201AD | High Efficient | GPP | 50 | 4 | 600 | 125 | 1.28 | 10 | 175 | N/A | Yes
MUR460S | Active | DO-214AB (SMC) | High Efficient | GPP | 50 | 4 | 600 | 75 | 1.25 | 10 | 175 | 1 | No
MUR460SH | Active | DO-214AB (SMC) | High Efficient | GPP | 50 | 4 | 600 | 75 | 1.25 | 10 | 175 | 1 | Yes
MUR4L60 | Active | DO-201AD | High Efficient | GPP | 50 | 4 | 600 | 125 | 1.28 | 10 | 175 | N/A | Yes
MUR840 | Active | TO-220AC | High Efficient | GPP | 50 | 8 | 400 | 100 | 1.3 | 5 | 175 | N/A | Yes
MUR860 | Active | TO-220AC | High Efficient | GPP | 50 | 8 | 600 | 100 | 1.7 | 5 | 175 | N/A | Yes
MUR8L60 | Active | TO-220AC | High Efficient | GPP | 65 | 8 | 600 | 100 | 1.3 | 5 | 175 | N/A | Yes
MURF1640CT | Active | ITO-220AB | High Efficient | GPP | 50 | 16 | 400 | 100 | 1.3 | 10 | 150 | N/A | Yes
MURF1660CT | Active | ITO-220AB | High Efficient | GPP | 50 | 16 | 600 | 100 | 1.5 | 10 | 150 | N/A | Yes
MURF8L60 | Active | ITO-220AC | High Efficient | GPP | 65 | 8 | 600 | 100 | 1.3 | 5 | 175 | N/A | Yes
TUAU10DH | Active | TO-277A (SMPC4.6U) | High Efficient | GPP | 50 | 10 | 200 | 150 | 1 | 5 | 175 | 1 | Yes
TUAU10GH | Active | TO-277A (SMPC4.6U) | High Efficient | GPP | 50 | 10 | 400 | 150 | 1.3 | 5 | 175 | 1 | Yes
TUAU10JH | Active | TO-277A (SMPC4.6U) | High Efficient | GPP | 50 | 10 | 600 | 150 | 1.7 | 5 | 175 | 1 | Yes
TUAU10KH | Active | TO-277A (SMPC4.6U) | High Efficient | GPP | 80 | 10 | 800 | 150 | 1.9 | 5 | 150 | 1 | Yes
TUAU10MH | Active | TO-277A (SMPC4.6U) | High Efficient | GPP | 80 | 10 | 1000 | 150 | 1.9 | 5 | 150 | 1 | Yes
TUAU10D | Active | TO-277A (SMPC4.6U) | High Efficient | GPP | 50 | 10 | 200 | 150 | 1 | 5 | 175 | 1 | No
TUAU10G | Active | TO-277A (SMPC4.6U) | High Efficient | GPP | 50 | 10 | 400 | 150 | 1.3 | 5 | 175 | 1 | No
TUAU10J | Active | TO-277A (SMPC4.6U) | High Efficient | GPP | 50 | 10 | 600 | 150 | 1.7 | 5 | 175 | 1 | No
TUAU10K | Active | TO-277A (SMPC4.6U) | High Efficient | GPP | 80 | 10 | 800 | 150 | 1.9 | 5 | 150 | 1 | No
TUAU10M | Active | TO-277A (SMPC4.6U) | High Efficient | GPP | 80 | 10 | 1000 | 150 | 1.9 | 5 | 150 | 1 | No
TUAU4DH | Active | TO-277A (SMPC4.6U) | High Efficient | GPP | 50 | 4 | 200 | 100 | 0.9 | 5 | 175 | 1 | Yes
TUAU4GH | Active | TO-277A (SMPC4.6U) | High Efficient | GPP | 50 | 4 | 400 | 100 | 1.3 | 5 | 175 | 1 | Yes
TUAU4JH | Active | TO-277A (SMPC4.6U) | High Efficient | GPP | 50 | 4 | 600 | 100 | 1.7 | 5 | 175 | 1 | Yes
TUAU4KH | Active | TO-277A (SMPC4.6U) | High Efficient | GPP | 75 | 4 | 800 | 100 | 1.9 | 5 | 150 | 1 | Yes
TUAU4MH | Active | TO-277A (SMPC4.6U) | High Efficient | GPP | 75 | 4 | 1000 | 100 | 1.9 | 5 | 150 | 1 | Yes
TUAU4D | Active | TO-277A (SMPC4.6U) | High Efficient | GPP | 50 | 4 | 200 | 100 | 0.9 | 5 | 175 | 1 | No
TUAU4G | Active | TO-277A (SMPC4.6U) | High Efficient | GPP | 50 | 4 | 400 | 100 | 1.3 | 5 | 175 | 1 | No
TUAU4J | Active | TO-277A (SMPC4.6U) | High Efficient | GPP | 50 | 4 | 600 | 100 | 1.7 | 5 | 175 | 1 | No
TUAU4K | Active | TO-277A (SMPC4.6U) | High Efficient | GPP | 75 | 4 | 800 | 100 | 1.9 | 5 | 150 | 1 | No
TUAU4M | Active | TO-277A (SMPC4.6U) | High Efficient | GPP | 75 | 4 | 1000 | 100 | 1.9 | 5 | 150 | 1 | No
TUAU6DH | Active | TO-277A (SMPC4.6U) | High Efficient | GPP | 50 | 6 | 200 | 140 | 1 | 5 | 175 | 1 | Yes
TUAU6GH | Active | TO-277A (SMPC4.6U) | High Efficient | GPP | 50 | 6 | 400 | 140 | 1.3 | 5 | 175 | 1 | Yes
TUAU6JH | Active | TO-277A (SMPC4.6U) | High Efficient | GPP | 50 | 6 | 600 | 140 | 1.3 | 5 | 175 | 1 | Yes
TUAU6KH | Active | TO-277A (SMPC4.6U) | High Efficient | GPP | 75 | 6 | 800 | 140 | 1.7 | 5 | 150 | 1 | Yes
TUAU6MH | Active | TO-277A (SMPC4.6U) | High Efficient | GPP | 75 | 6 | 1000 | 140 | 1.7 | 5 | 150 | 1 | Yes
TUAU6D | Active | TO-277A (SMPC4.6U) | High Efficient | GPP | 50 | 6 | 200 | 140 | 1 | 5 | 175 | 1 | No
TUAU6G | Active | TO-277A (SMPC4.6U) | High Efficient | GPP | 50 | 6 | 400 | 140 | 1.3 | 5 | 175 | 1 | No
TUAU6J | Active | TO-277A (SMPC4.6U) | High Efficient | GPP | 50 | 6 | 600 | 140 | 1.3 | 5 | 175 | 1 | No
TUAU6K | Active | TO-277A (SMPC4.6U) | High Efficient | GPP | 75 | 6 | 800 | 140 | 1.7 | 5 | 150 | 1 | No
TUAU6M | Active | TO-277A (SMPC4.6U) | High Efficient | GPP | 75 | 6 | 1000 | 140 | 1.7 | 5 | 150 | 1 | No
TUAU8DH | Active | TO-277A (SMPC4.6U) | High Efficient | GPP | 50 | 8 | 200 | 140 | 1 | 5 | 175 | 1 | Yes
TUAU8GH | Active | TO-277A (SMPC4.6U) | High Efficient | GPP | 50 | 8 | 400 | 140 | 1.3 | 5 | 175 | 1 | Yes
TUAU8JH | Active | TO-277A (SMPC4.6U) | High Efficient | GPP | 50 | 8 | 600 | 140 | 1.7 | 5 | 175 | 1 | Yes
TUAU8KH | Active | TO-277A (SMPC4.6U) | High Efficient | GPP | 80 | 8 | 800 | 140 | 1.7 | 5 | 150 | 1 | Yes
TUAU8MH | Active | TO-277A (SMPC4.6U) | High Efficient | GPP | 80 | 8 | 1000 | 140 | 1.7 | 5 | 150 | 1 | Yes
TUAU8D | Active | TO-277A (SMPC4.6U) | High Efficient | GPP | 50 | 8 | 200 | 140 | 1 | 5 | 175 | 1 | No
TUAU8G | Active | TO-277A (SMPC4.6U) | High Efficient | GPP | 50 | 8 | 400 | 140 | 1.3 | 5 | 175 | 1 | No
TUAU8J | Active | TO-277A (SMPC4.6U) | High Efficient | GPP | 50 | 8 | 600 | 140 | 1.7 | 5 | 175 | 1 | No
TUAU8K | Active | TO-277A (SMPC4.6U) | High Efficient | GPP | 80 | 8 | 800 | 140 | 1.7 | 5 | 150 | 1 | No
TUAU8M | Active | TO-277A (SMPC4.6U) | High Efficient | GPP | 80 | 8 | 1000 | 140 | 1.7 | 5 | 150 | 1 | No
UF1A | Active | DO-204AL (DO-41) | High Efficient | GPP | 50 | 1 | 50 | 30 | 1 | 5 | 150 | N/A | Yes
UF1B | Active | DO-204AL (DO-41) | High Efficient | GPP | 50 | 1 | 100 | 30 | 1 | 5 | 150 | N/A | Yes
UF1D | Active | DO-204AL (DO-41) | High Efficient | GPP | 50 | 1 | 200 | 30 | 1 | 5 | 150 | N/A | Yes
UF1G | Active | DO-204AL (DO-41) | High Efficient | GPP | 50 | 1 | 400 | 30 | 1 | 5 | 150 | N/A | Yes
UF1J | Active | DO-204AL (DO-41) | High Efficient | GPP | 75 | 1 | 600 | 30 | 1.7 | 5 | 150 | N/A | Yes
UF1K | Active | DO-204AL (DO-41) | High Efficient | GPP | 75 | 1 | 800 | 30 | 1.7 | 5 | 150 | N/A | Yes
UF1M | Active | DO-204AL (DO-41) | High Efficient | GPP | 75 | 1 | 1000 | 30 | 1.7 | 5 | 150 | N/A | Yes
UF4001 | Active | DO-204AL (DO-41) | High Efficient | GPP | 50 | 1 | 50 | 30 | 1 | 5 | 150 | N/A | Yes
UF4002 | Active | DO-204AL (DO-41) | High Efficient | GPP | 50 | 1 | 100 | 30 | 1 | 5 | 150 | N/A | Yes
UF4003 | Active | DO-204AL (DO-41) | High Efficient | GPP | 50 | 1 | 200 | 30 | 1 | 5 | 150 | N/A | Yes
UF4004 | Active | DO-204AL (DO-41) | High Efficient | GPP | 50 | 1 | 400 | 30 | 1 | 5 | 150 | N/A | Yes
UF4005 | Active | DO-204AL (DO-41) | High Efficient | GPP | 75 | 1 | 600 | 30 | 1.7 | 5 | 150 | N/A | Yes
UF4006 | Active | DO-204AL (DO-41) | High Efficient | GPP | 75 | 1 | 800 | 30 | 1.7 | 5 | 150 | N/A | Yes
UF4007 | Active | DO-204AL (DO-41) | High Efficient | GPP | 75 | 1 | 1000 | 30 | 1.7 | 5 | 150 | N/A | Yes
UG2JA | Active | DO-214AC (SMA) | High Efficient | Planar | 55 | 2 | 600 | 40 | 1.3 | 2 | 150 | 1 | No
UG2JAH | Active | DO-214AC (SMA) | High Efficient | Planar | 55 | 2 | 600 | 40 | 1.3 | 2 | 150 | 1 | Yes
UGS20JH | Active | D2PAK-D | High Efficient | Planar | 50 | 20 | 600 | 150 | 2 | 1 | 175 | 1 | Yes
UGS30JH | Active | D2PAK-D | High Efficient | Planar | 50 | 30 | 600 | 200 | 2 | 1 | 175 | 1 | Yes
US1A | Active | DO-214AC (SMA) | High Efficient | GPP | 50 | 1 | 50 | 30 | 1 | 5 | 150 | 1 | No
US1AH | Active | DO-214AC (SMA) | High Efficient | GPP | 50 | 1 | 50 | 30 | 1 | 5 | 150 | 1 | Yes
US1B | Active | DO-214AC (SMA) | High Efficient | GPP | 50 | 1 | 100 | 30 | 1 | 5 | 150 | 1 | No
US1BH | Active | DO-214AC (SMA) | High Efficient | GPP | 50 | 1 | 100 | 30 | 1 | 5 | 150 | 1 | Yes
US1D | Active | DO-214AC (SMA) | High Efficient | GPP | 50 | 1 | 200 | 30 | 1 | 5 | 150 | 1 | No
US1DH | Active | DO-214AC (SMA) | High Efficient | GPP | 50 | 1 | 200 | 30 | 1 | 5 | 150 | 1 | Yes
US1G | Active | DO-214AC (SMA) | High Efficient | GPP | 50 | 1 | 400 | 30 | 1 | 5 | 150 | 1 | No
US1GH | Active | DO-214AC (SMA) | High Efficient | GPP | 50 | 1 | 400 | 30 | 1 | 5 | 150 | 1 | Yes
US1J | Active | DO-214AC (SMA) | High Efficient | GPP | 75 | 1 | 600 | 30 | 1.7 | 5 | 150 | 1 | No
US1JH | Active | DO-214AC (SMA) | High Efficient | GPP | 75 | 1 | 600 | 30 | 1.7 | 5 | 150 | 1 | Yes
US1K | Active | DO-214AC (SMA) | High Efficient | GPP | 75 | 1 | 800 | 30 | 1.7 | 5 | 150 | 1 | No
US1KH | Active | DO-214AC (SMA) | High Efficient | GPP | 75 | 1 | 800 | 30 | 1.7 | 5 | 150 | 1 | Yes
US1M | Active | DO-214AC (SMA) | High Efficient | GPP | 75 | 1 | 1000 | 30 | 1.7 | 5 | 150 | 1 | No
US1MH | Active | DO-214AC (SMA) | High Efficient | GPP | 75 | 1 | 1000 | 30 | 1.7 | 5 | 150 | 1 | Yes
HS1Q | Active | DO-214AC (SMA) | High Efficient | GPP | 75 | 1 | 1200 | 35 | 1.64 | 5 | 175 | 1 | No
HS1QB | Active | DO-214AA (SMB) | High Efficient | GPP | 75 | 1 | 1200 | 35 | 1.62 | 5 | 175 | 1 | No
HS1QBH | Active | DO-214AA (SMB) | High Efficient | GPP | 75 | 1 | 1200 | 35 | 1.62 | 5 | 175 | 1 | Yes
HS1QH | Active | DO-214AC (SMA) | High Efficient | GPP | 75 | 1 | 1200 | 35 | 1.59 | 5 | 175 | 1 | Yes
PHAD6J | Active | ThinDPAK | High Efficient | Planar | 60 | 6 | 600 | 100 | 1.3 | 5 | 175 | 1 | No
PHAD6JH | Active | ThinDPAK | High Efficient | Planar | 60 | 6 | 600 | 100 | 1.3 | 5 | 175 | 1 | Yes
PHAD8J | Active | ThinDPAK | High Efficient | Planar | 60 | 8 | 600 | 105 | 1.3 | 5 | 175 | 1 | No
PHAD8JH | Active | ThinDPAK | High Efficient | Planar | 60 | 8 | 600 | 105 | 1.3 | 5 | 175 | 1 | Yes
PHAD10J | Active | ThinDPAK | High Efficient | Planar | 60 | 10 | 600 | 120 | 1.3 | 5 | 175 | 1 | No
PHAD10JH | Active | ThinDPAK | High Efficient | Planar | 60 | 10 | 600 | 120 | 1.3 | 5 | 175 | 1 | Yes
PHAD12J | Active | ThinDPAK | High Efficient | Planar | 60 | 12 | 600 | 220 | 1.3 | 5 | 175 | 1 | No
PHAD12JH | Active | ThinDPAK | High Efficient | Planar | 60 | 12 | 600 | 220 | 1.3 | 5 | 175 | 1 | Yes
HS1QAL | Active | Thin SMA | High Efficient | GPP | 75 | 1 | 1200 | 35 | 1.64 | 5 | 175 | 1 | No
HS1QALH | Active | Thin SMA | High Efficient | GPP | 75 | 1 | 1200 | 35 | 1.64 | 5 | 175 | 1 | Yes
HS1QFS | Active | SOD-128 | High Efficient | GPP | 75 | 1 | 1200 | 35 | 1.64 | 5 | 175 | 1 | No
HS1QFSH | Active | SOD-128 | High Efficient | GPP | 75 | 1 | 1200 | 35 | 1.64 | 5 | 175 | 1 | Yes
HS1Y | Active | DO-214AC (SMA) | High Efficient | GPP | 75 | 1 | 1600 | 30 | 2.54 | 5 | 150 | 1 | No
HS1YH | Active | DO-214AC (SMA) | High Efficient | GPP | 75 | 1 | 1600 | 30 | 2.54 | 5 | 150 | 1 | Yes
HS1YB | Active | DO-214AA (SMB) | High Efficient | GPP | 75 | 1 | 1600 | 35 | 2.38 | 5 | 150 | 1 | No
HS1YBH | Active | DO-214AA (SMB) | High Efficient | GPP | 75 | 1 | 1600 | 35 | 2.38 | 5 | 150 | 1 | Yes

## super-fast-recovery-15
Back to Contents
Part Number | Status | Package | Family | Technology | trr (ns) | IF(AV) (A) | VRRM (V) | IFSM (A) | VF (V) | IR (µA) | TJ Max. (°C) | MSL | AEC-Q
31DF4 | Active | DO-201AD | Super Fast Recovery | GPP | 35 | 3 | 400 | 45 | 1.7 | 20 | 150 | N/A | No
31DF6 | Active | DO-201AD | Super Fast Recovery | GPP | 35 | 3 | 600 | 45 | 1.7 | 20 | 150 | N/A | No
ES15DLW | Active | SOD-123W | Super Fast Recovery | GPP | 35 | 1.5 | 200 | 40 | 0.95 | 1 | 150 | 1 | No
ES15DLWH | Active | SOD-123W | Super Fast Recovery | GPP | 35 | 1.5 | 200 | 40 | 0.95 | 1 | 150 | 1 | Yes
ES15GLW | Active | SOD-123W | Super Fast Recovery | GPP | 35 | 1.5 | 400 | 40 | 1.3 | 1 | 150 | 1 | No
ES15GLWH | Active | SOD-123W | Super Fast Recovery | GPP | 35 | 1.5 | 400 | 40 | 1.3 | 1 | 150 | 1 | Yes
ES15JLW | Active | SOD-123W | Super Fast Recovery | GPP | 35 | 1.5 | 600 | 40 | 1.7 | 1 | 150 | 1 | No
ES15JLWH | Active | SOD-123W | Super Fast Recovery | GPP | 35 | 1.5 | 600 | 40 | 1.7 | 1 | 150 | 1 | Yes
ES1A | Active | DO-214AC (SMA) | Super Fast Recovery | GPP | 35 | 1 | 50 | 30 | 0.95 | 5 | 150 | 1 | No
ES1AH | Active | DO-214AC (SMA) | Super Fast Recovery | GPP | 35 | 1 | 50 | 30 | 0.95 | 5 | 150 | 1 | Yes
ES1B | Active | DO-214AC (SMA) | Super Fast Recovery | GPP | 35 | 1 | 100 | 30 | 0.95 | 5 | 150 | 1 | No
ES1BAL | Active | Thin SMA | Super Fast Recovery | GPP | 35 | 1 | 100 | 30 | 0.95 | 1 | 150 | 1 | No
ES1BALH | Active | Thin SMA | Super Fast Recovery | GPP | 35 | 1 | 100 | 30 | 0.95 | 1 | 150 | 1 | Yes
ES1BFS | Active | SOD-128 | Super Fast Recovery | GPP | 35 | 1 | 100 | 30 | 0.95 | 1 | 150 | 1 | No
ES1BFSH | Active | SOD-128 | Super Fast Recovery | GPP | 35 | 1 | 100 | 30 | 0.95 | 1 | 150 | 1 | Yes
ES1BH | Active | DO-214AC (SMA) | Super Fast Recovery | GPP | 35 | 1 | 100 | 30 | 0.95 | 5 | 150 | 1 | Yes
ES1C | Active | DO-214AC (SMA) | Super Fast Recovery | GPP | 35 | 1 | 150 | 30 | 0.95 | 5 | 150 | 1 | No
ES1CH | Active | DO-214AC (SMA) | Super Fast Recovery | GPP | 35 | 1 | 150 | 30 | 0.95 | 5 | 150 | 1 | Yes
ES1D | Active | DO-214AC (SMA) | Super Fast Recovery | GPP | 35 | 1 | 200 | 30 | 0.95 | 5 | 150 | 1 | No
ES1DAL | Active | Thin SMA | Super Fast Recovery | GPP | 35 | 1 | 200 | 30 | 0.95 | 1 | 150 | 1 | No
ES1DALH | Active | Thin SMA | Super Fast Recovery | GPP | 35 | 1 | 200 | 30 | 0.95 | 1 | 150 | 1 | Yes
ES1DFL | Active | SOD-123FL | Super Fast Recovery | GPP | 35 | 1 | 200 | 30 | 1 | 5 | 150 | 1 | No
ES1DFS | Active | SOD-128 | Super Fast Recovery | GPP | 35 | 1 | 200 | 30 | 0.95 | 1 | 150 | 1 | No
ES1DFSH | Active | SOD-128 | Super Fast Recovery | GPP | 35 | 1 | 200 | 30 | 0.95 | 1 | 150 | 1 | Yes
ES1DF-T | Active | SMAF | Super Fast Recovery | GPP | 35 | 1 | 200 | 30 | 0.95 | 5 | 150 | 1 | No
ES1DH | Active | DO-214AC (SMA) | Super Fast Recovery | GPP | 35 | 1 | 200 | 30 | 0.95 | 5 | 150 | 1 | Yes
ES1DLW | Active | SOD-123W | Super Fast Recovery | GPP | 35 | 1 | 200 | 30 | 0.95 | 5 | 175 | 1 | No
ES1DLWH | Active | SOD-123W | Super Fast Recovery | GPP | 35 | 1 | 200 | 30 | 0.95 | 5 | 175 | 1 | Yes
ES1D-T | Active | DO-214AC (SMA) | Super Fast Recovery | GPP | 35 | 1 | 200 | 30 | 0.95 | 5 | 150 | 1 | No
ES1F | Active | DO-214AC (SMA) | Super Fast Recovery | GPP | 35 | 1 | 300 | 30 | 1.3 | 5 | 150 | 1 | No
ES1FH | Active | DO-214AC (SMA) | Super Fast Recovery | GPP | 35 | 1 | 300 | 30 | 1.3 | 5 | 150 | 1 | Yes
ES1G | Active | DO-214AC (SMA) | Super Fast Recovery | GPP | 35 | 1 | 400 | 30 | 1.3 | 5 | 150 | 1 | No
ES1GAL | Active | Thin SMA | Super Fast Recovery | GPP | 35 | 1 | 400 | 30 | 1.3 | 1 | 150 | 1 | No
ES1GALH | Active | Thin SMA | Super Fast Recovery | GPP | 35 | 1 | 400 | 30 | 1.3 | 1 | 150 | 1 | Yes
ES1GFL | Active | SOD-123FL | Super Fast Recovery | GPP | 35 | 1 | 400 | 30 | 1.3 | 5 | 150 | 1 | No
ES1GFS | Active | SOD-128 | Super Fast Recovery | GPP | 35 | 1 | 400 | 30 | 1.3 | 1 | 150 | 1 | No
ES1GFSH | Active | SOD-128 | Super Fast Recovery | GPP | 35 | 1 | 400 | 30 | 1.3 | 1 | 150 | 1 | Yes
ES1GF-T | Active | SMAF | Super Fast Recovery | GPP | 35 | 1 | 400 | 30 | 1.25 | 5 | 150 | 1 | No
ES1GH | Active | DO-214AC (SMA) | Super Fast Recovery | GPP | 35 | 1 | 400 | 30 | 1.3 | 5 | 150 | 1 | Yes
ES1GLW | Active | SOD-123W | Super Fast Recovery | GPP | 35 | 1 | 400 | 30 | 1.3 | 5 | 175 | 1 | No
ES1GLWH | Active | SOD-123W | Super Fast Recovery | GPP | 35 | 1 | 400 | 30 | 1.3 | 5 | 175 | 1 | Yes
ES1G-T | Active | DO-214AC (SMA) | Super Fast Recovery | GPP | 35 | 1 | 400 | 30 | 1.3 | 5 | 150 | 1 | No
ES1H | Active | DO-214AC (SMA) | Super Fast Recovery | GPP | 35 | 1 | 500 | 30 | 1.7 | 5 | 150 | 1 | No
ES1HH | Active | DO-214AC (SMA) | Super Fast Recovery | GPP | 35 | 1 | 500 | 30 | 1.7 | 5 | 150 | 1 | Yes
ES1J | Active | DO-214AC (SMA) | Super Fast Recovery | GPP | 35 | 1 | 600 | 30 | 1.7 | 5 | 150 | 1 | No
ES1JAL | Active | Thin SMA | Super Fast Recovery | GPP | 35 | 1 | 600 | 30 | 1.7 | 1 | 150 | 1 | No
ES1JALH | Active | Thin SMA | Super Fast Recovery | GPP | 35 | 1 | 600 | 30 | 1.7 | 1 | 150 | 1 | Yes
ES1JFL | Active | SOD-123FL | Super Fast Recovery | GPP | 35 | 1 | 600 | 30 | 1.7 | 5 | 150 | 1 | No
ES1JFS | Active | SOD-128 | Super Fast Recovery | GPP | 35 | 1 | 600 | 30 | 1.7 | 1 | 150 | 1 | No
ES1JFSH | Active | SOD-128 | Super Fast Recovery | GPP | 35 | 1 | 600 | 30 | 1.7 | 1 | 150 | 1 | Yes
ES1JF-T | Active | SMAF | Super Fast Recovery | GPP | 35 | 1 | 600 | 30 | 1.7 | 5 | 150 | 1 | No
ES1JH | Active | DO-214AC (SMA) | Super Fast Recovery | GPP | 35 | 1 | 600 | 30 | 1.7 | 5 | 150 | 1 | Yes
ES1JLW | Active | SOD-123W | Super Fast Recovery | GPP | 35 | 1 | 600 | 30 | 1.7 | 5 | 175 | 1 | No
ES1JLWH | Active | SOD-123W | Super Fast Recovery | GPP | 35 | 1 | 600 | 30 | 1.7 | 5 | 175 | 1 | Yes
ES1J-T | Active | DO-214AC (SMA) | Super Fast Recovery | GPP | 35 | 1 | 600 | 30 | 1.7 | 5 | 150 | 1 | No
ES2A | Active | DO-214AA (SMB) | Super Fast Recovery | GPP | 35 | 2 | 50 | 50 | 0.95 | 10 | 150 | 1 | No
ES2AA | Active | DO-214AC (SMA) | Super Fast Recovery | GPP | 35 | 2 | 50 | 50 | 0.95 | 10 | 150 | 1 | No
ES2AAH | Active | DO-214AC (SMA) | Super Fast Recovery | GPP | 35 | 2 | 50 | 50 | 0.95 | 10 | 150 | 1 | Yes
ES2AH | Active | DO-214AA (SMB) | Super Fast Recovery | GPP | 35 | 2 | 50 | 50 | 0.95 | 10 | 150 | 1 | Yes
ES2B | Active | DO-214AA (SMB) | Super Fast Recovery | GPP | 35 | 2 | 100 | 50 | 0.95 | 10 | 150 | 1 | No
ES2BA | Active | DO-214AC (SMA) | Super Fast Recovery | GPP | 35 | 2 | 100 | 50 | 0.95 | 10 | 150 | 1 | No
ES2BAH | Active | DO-214AC (SMA) | Super Fast Recovery | GPP | 35 | 2 | 100 | 50 | 0.95 | 10 | 150 | 1 | Yes
ES2BAL | Active | Thin SMA | Super Fast Recovery | GPP | 35 | 2 | 100 | 50 | 0.95 | 1 | 150 | 1 | No
ES2BALH | Active | Thin SMA | Super Fast Recovery | GPP | 35 | 2 | 100 | 50 | 0.95 | 1 | 150 | 1 | Yes
ES2BFS | Active | SOD-128 | Super Fast Recovery | GPP | 35 | 2 | 100 | 50 | 0.95 | 1 | 150 | 1 | No
ES2BFSH | Active | SOD-128 | Super Fast Recovery | GPP | 35 | 2 | 100 | 50 | 0.95 | 1 | 150 | 1 | Yes
ES2BH | Active | DO-214AA (SMB) | Super Fast Recovery | GPP | 35 | 2 | 100 | 50 | 0.95 | 10 | 150 | 1 | Yes
ES2C | Active | DO-214AA (SMB) | Super Fast Recovery | GPP | 35 | 2 | 150 | 50 | 0.95 | 10 | 150 | 1 | No
ES2CA | Active | DO-214AC (SMA) | Super Fast Recovery | GPP | 35 | 2 | 150 | 50 | 0.95 | 10 | 150 | 1 | No
ES2CAH | Active | DO-214AC (SMA) | Super Fast Recovery | GPP | 35 | 2 | 150 | 50 | 0.95 | 10 | 150 | 1 | Yes
ES2CH | Active | DO-214AA (SMB) | Super Fast Recovery | GPP | 35 | 2 | 150 | 50 | 0.95 | 10 | 150 | 1 | Yes
ES2D | Active | DO-214AA (SMB) | Super Fast Recovery | GPP | 35 | 2 | 200 | 50 | 0.95 | 10 | 150 | 1 | No
ES2DA | Active | DO-214AC (SMA) | Super Fast Recovery | GPP | 35 | 2 | 200 | 50 | 0.95 | 10 | 150 | 1 | No
ES2DAF-T | Active | SMAF | Super Fast Recovery | GPP | 35 | 2 | 200 | 50 | 0.95 | 5 | 150 | 1 | No
ES2DAH | Active | DO-214AC (SMA) | Super Fast Recovery | GPP | 35 | 2 | 200 | 50 | 0.95 | 10 | 150 | 1 | Yes
ES2DAL | Active | Thin SMA | Super Fast Recovery | GPP | 35 | 2 | 200 | 50 | 0.95 | 1 | 150 | 1 | No
ES2DALH | Active | Thin SMA | Super Fast Recovery | GPP | 35 | 2 | 200 | 50 | 0.95 | 1 | 150 | 1 | Yes
ES2DA-T | Active | DO-214AC (SMA) | Super Fast Recovery | GPP | 35 | 2 | 200 | 50 | 0.95 | 5 | 150 | 1 | No
ES2DFL | Active | SOD-123FL | Super Fast Recovery | GPP | 35 | 2 | 200 | 40 | 1 | 5 | 150 | 1 | No
ES2DFS | Active | SOD-128 | Super Fast Recovery | GPP | 35 | 2 | 200 | 50 | 0.95 | 1 | 150 | 1 | No
ES2DFSH | Active | SOD-128 | Super Fast Recovery | GPP | 35 | 2 | 200 | 50 | 0.95 | 1 | 150 | 1 | Yes
ES2DH | Active | DO-214AA (SMB) | Super Fast Recovery | GPP | 35 | 2 | 200 | 50 | 0.95 | 10 | 150 | 1 | Yes
ES2D-T | Active | DO-214AA (SMB) | Super Fast Recovery | GPP | 35 | 2 | 200 | 50 | 0.95 | 10 | 150 | 1 | No
ES2F | Active | DO-214AA (SMB) | Super Fast Recovery | GPP | 35 | 2 | 300 | 50 | 1.3 | 10 | 150 | 1 | No
ES2FA | Active | DO-214AC (SMA) | Super Fast Recovery | GPP | 35 | 2 | 300 | 50 | 1.3 | 10 | 150 | 1 | No
ES2FAH | Active | DO-214AC (SMA) | Super Fast Recovery | GPP | 35 | 2 | 300 | 50 | 1.3 | 10 | 150 | 1 | Yes
ES2FH | Active | DO-214AA (SMB) | Super Fast Recovery | GPP | 35 | 2 | 300 | 50 | 1.3 | 10 | 150 | 1 | Yes
ES2G | Active | DO-214AA (SMB) | Super Fast Recovery | GPP | 35 | 2 | 400 | 50 | 1.3 | 10 | 150 | 1 | No
ES2GA | Active | DO-214AC (SMA) | Super Fast Recovery | GPP | 35 | 2 | 400 | 50 | 1.3 | 10 | 150 | 1 | No
ES2GAF-T | Active | SMAF | Super Fast Recovery | GPP | 35 | 2 | 400 | 50 | 1.25 | 5 | 150 | 1 | No
ES2GAH | Active | DO-214AC (SMA) | Super Fast Recovery | GPP | 35 | 2 | 400 | 50 | 1.3 | 10 | 150 | 1 | Yes
ES2GAL | Active | Thin SMA | Super Fast Recovery | GPP | 35 | 2 | 400 | 50 | 1.3 | 1 | 150 | 1 | No
ES2GALH | Active | Thin SMA | Super Fast Recovery | GPP | 35 | 2 | 400 | 50 | 1.3 | 1 | 150 | 1 | Yes
ES2GA-T | Active | DO-214AC (SMA) | Super Fast Recovery | GPP | 35 | 2 | 400 | 50 | 1.25 | 5 | 150 | 1 | No
ES2GFL | Active | SOD-123FL | Super Fast Recovery | GPP | 35 | 2 | 400 | 40 | 1.3 | 5 | 150 | 1 | No
ES2GFS | Active | SOD-128 | Super Fast Recovery | GPP | 35 | 2 | 400 | 50 | 1.3 | 1 | 150 | 1 | No
ES2GFSH | Active | SOD-128 | Super Fast Recovery | GPP | 35 | 2 | 400 | 50 | 1.3 | 1 | 150 | 1 | Yes
ES2GH | Active | DO-214AA (SMB) | Super Fast Recovery | GPP | 35 | 2 | 400 | 50 | 1.3 | 10 | 150 | 1 | Yes
ES2G-T | Active | DO-214AA (SMB) | Super Fast Recovery | GPP | 35 | 2 | 400 | 50 | 1.3 | 10 | 150 | 1 | No
ES2H | Active | DO-214AA (SMB) | Super Fast Recovery | GPP | 35 | 2 | 500 | 50 | 1.7 | 10 | 150 | 1 | No
ES2HA | Active | DO-214AC (SMA) | Super Fast Recovery | GPP | 35 | 2 | 500 | 50 | 1.7 | 10 | 150 | 1 | No
ES2HAH | Active | DO-214AC (SMA) | Super Fast Recovery | GPP | 35 | 2 | 500 | 50 | 1.7 | 10 | 150 | 1 | Yes
ES2HH | Active | DO-214AA (SMB) | Super Fast Recovery | GPP | 35 | 2 | 500 | 50 | 1.7 | 10 | 150 | 1 | Yes
ES2J | Active | DO-214AA (SMB) | Super Fast Recovery | GPP | 35 | 2 | 600 | 50 | 1.7 | 10 | 150 | 1 | No
ES2JA | Active | DO-214AC (SMA) | Super Fast Recovery | GPP | 35 | 2 | 600 | 50 | 1.7 | 10 | 150 | 1 | No
ES2JAF-T | Active | SMAF | Super Fast Recovery | GPP | 35 | 2 | 600 | 50 | 1.7 | 5 | 150 | 1 | No
ES2JAH | Active | DO-214AC (SMA) | Super Fast Recovery | GPP | 35 | 2 | 600 | 50 | 1.7 | 10 | 150 | 1 | Yes
ES2JAL | Active | Thin SMA | Super Fast Recovery | GPP | 35 | 2 | 600 | 50 | 1.7 | 1 | 150 | 1 | No
ES2JALH | Active | Thin SMA | Super Fast Recovery | GPP | 35 | 2 | 600 | 50 | 1.7 | 1 | 150 | 1 | Yes
ES2JA-T | Active | DO-214AC (SMA) | Super Fast Recovery | GPP | 35 | 2 | 600 | 50 | 1.7 | 5 | 150 | 1 | No
ES2JFL | Active | SOD-123FL | Super Fast Recovery | GPP | 35 | 2 | 600 | 40 | 1.7 | 5 | 150 | 1 | No
ES2JFS | Active | SOD-128 | Super Fast Recovery | GPP | 35 | 2 | 600 | 50 | 1.7 | 1 | 150 | 1 | No
ES2JFSH | Active | SOD-128 | Super Fast Recovery | GPP | 35 | 2 | 600 | 50 | 1.7 | 1 | 150 | 1 | Yes
ES2JH | Active | DO-214AA (SMB) | Super Fast Recovery | GPP | 35 | 2 | 600 | 50 | 1.7 | 10 | 150 | 1 | Yes
ES2J-T | Active | DO-214AA (SMB) | Super Fast Recovery | GPP | 35 | 2 | 600 | 50 | 1.7 | 10 | 150 | 1 | No
ES2LG | Active | DO-214AA (SMB) | Super Fast Recovery | GPP | 35 | 2 | 400 | 50 | 1.3 | 10 | 150 | 1 | No
ES2LGH | Active | DO-214AA (SMB) | Super Fast Recovery | GPP | 35 | 2 | 400 | 50 | 1.3 | 10 | 150 | 1 | Yes
ES3A | Active | DO-214AB (SMC) | Super Fast Recovery | GPP | 35 | 3 | 50 | 100 | 0.95 | 10 | 150 | 1 | No
ES3AB | Active | DO-214AA (SMB) | Super Fast Recovery | GPP | 35 | 3 | 50 | 100 | 1 | 10 | 150 | 1 | No
ES3ABH | Active | DO-214AA (SMB) | Super Fast Recovery | GPP | 35 | 3 | 50 | 100 | 1 | 10 | 150 | 1 | Yes
ES3AH | Active | DO-214AB (SMC) | Super Fast Recovery | GPP | 35 | 3 | 50 | 100 | 0.95 | 10 | 150 | 1 | Yes
ES3B | Active | DO-214AB (SMC) | Super Fast Recovery | GPP | 35 | 3 | 100 | 100 | 0.95 | 10 | 150 | 1 | No
ES3BB | Active | DO-214AA (SMB) | Super Fast Recovery | GPP | 35 | 3 | 100 | 100 | 1 | 10 | 150 | 1 | No
ES3BBH | Active | DO-214AA (SMB) | Super Fast Recovery | GPP | 35 | 3 | 100 | 100 | 1 | 10 | 150 | 1 | Yes
ES3BH | Active | DO-214AB (SMC) | Super Fast Recovery | GPP | 35 | 3 | 100 | 100 | 0.95 | 10 | 150 | 1 | Yes
ES3C | Active | DO-214AB (SMC) | Super Fast Recovery | GPP | 35 | 3 | 150 | 100 | 0.95 | 10 | 150 | 1 | No
ES3CB | Active | DO-214AA (SMB) | Super Fast Recovery | GPP | 35 | 3 | 150 | 100 | 1 | 10 | 150 | 1 | No
ES3CBH | Active | DO-214AA (SMB) | Super Fast Recovery | GPP | 35 | 3 | 150 | 100 | 1 | 10 | 150 | 1 | Yes
ES3CH | Active | DO-214AB (SMC) | Super Fast Recovery | GPP | 35 | 3 | 150 | 100 | 0.95 | 10 | 150 | 1 | Yes
ES3D | Active | DO-214AB (SMC) | Super Fast Recovery | GPP | 35 | 3 | 200 | 100 | 0.95 | 10 | 150 | 1 | No
ES3D-A | Active | DO-214AB (SMC) | Super Fast Recovery | GPP | 35 | 3 | 200 | 88 | 0.95 | 5 | 150 | 1 | No
ES3DB | Active | DO-214AA (SMB) | Super Fast Recovery | GPP | 35 | 3 | 200 | 100 | 1 | 10 | 150 | 1 | No
ES3DB-A | Active | DO-214AA (SMB) | Super Fast Recovery | GPP | 35 | 3 | 200 | 80 | 0.95 | 5 | 150 | 1 | No
ES3DBH | Active | DO-214AA (SMB) | Super Fast Recovery | GPP | 35 | 3 | 200 | 100 | 1 | 10 | 150 | 1 | Yes
ES3DH | Active | DO-214AB (SMC) | Super Fast Recovery | GPP | 35 | 3 | 200 | 100 | 0.95 | 10 | 150 | 1 | Yes
ES3F | Active | DO-214AB (SMC) | Super Fast Recovery | GPP | 35 | 3 | 300 | 100 | 1.3 | 10 | 150 | 1 | No
ES3FB | Active | DO-214AA (SMB) | Super Fast Recovery | GPP | 35 | 3 | 300 | 100 | 1.13 | 10 | 150 | 1 | No
ES3FBH | Active | DO-214AA (SMB) | Super Fast Recovery | GPP | 35 | 3 | 300 | 100 | 1.13 | 10 | 150 | 1 | Yes
ES3FH | Active | DO-214AB (SMC) | Super Fast Recovery | GPP | 35 | 3 | 300 | 100 | 1.3 | 10 | 150 | 1 | Yes
ES3G | Active | DO-214AB (SMC) | Super Fast Recovery | GPP | 35 | 3 | 400 | 100 | 1.3 | 10 | 150 | 1 | No
ES3G-A | Active | DO-214AB (SMC) | Super Fast Recovery | GPP | 35 | 3 | 400 | 88 | 1.3 | 5 | 150 | 1 | No
ES3GB | Active | DO-214AA (SMB) | Super Fast Recovery | GPP | 35 | 3 | 400 | 100 | 1.13 | 10 | 150 | 1 | No
ES3GB-A | Active | DO-214AA (SMB) | Super Fast Recovery | GPP | 35 | 3 | 400 | 80 | 1.25 | 5 | 150 | 1 | No
ES3GBH | Active | DO-214AA (SMB) | Super Fast Recovery | GPP | 35 | 3 | 400 | 100 | 1.13 | 10 | 150 | 1 | Yes
ES3GH | Active | DO-214AB (SMC) | Super Fast Recovery | GPP | 35 | 3 | 400 | 100 | 1.3 | 10 | 150 | 1 | Yes
ES3H | Active | DO-214AB (SMC) | Super Fast Recovery | GPP | 35 | 3 | 500 | 100 | 1.7 | 10 | 150 | 1 | No
ES3HB | Active | DO-214AA (SMB) | Super Fast Recovery | GPP | 35 | 3 | 500 | 100 | 1.45 | 10 | 150 | 1 | No
ES3HBH | Active | DO-214AA (SMB) | Super Fast Recovery | GPP | 35 | 3 | 500 | 100 | 1.45 | 10 | 150 | 1 | Yes
ES3HH | Active | DO-214AB (SMC) | Super Fast Recovery | GPP | 35 | 3 | 500 | 100 | 1.7 | 10 | 150 | 1 | Yes
ES3J | Active | DO-214AB (SMC) | Super Fast Recovery | GPP | 35 | 3 | 600 | 100 | 1.7 | 10 | 150 | 1 | No
ES3J-A | Active | DO-214AB (SMC) | Super Fast Recovery | GPP | 35 | 3 | 600 | 88 | 1.7 | 5 | 150 | 1 | No
ES3JB | Active | DO-214AA (SMB) | Super Fast Recovery | GPP | 35 | 3 | 600 | 100 | 1.45 | 10 | 150 | 1 | No
ES3JB-A | Active | DO-214AA (SMB) | Super Fast Recovery | GPP | 35 | 3 | 600 | 80 | 1.7 | 5 | 150 | 1 | No
ES3JBH | Active | DO-214AA (SMB) | Super Fast Recovery | GPP | 35 | 3 | 600 | 100 | 1.45 | 10 | 150 | 1 | Yes
ES3JH | Active | DO-214AB (SMC) | Super Fast Recovery | GPP | 35 | 3 | 600 | 100 | 1.7 | 10 | 150 | 1 | Yes
ES5D-T | Active | DO-214AB (SMC) | Super Fast Recovery | GPP | 35 | 5 | 200 | 164 | 0.95 | 10 | 150 | 1 | No
ES5G-T | Active | DO-214AB (SMC) | Super Fast Recovery | GPP | 35 | 5 | 400 | 164 | 1.3 | 10 | 150 | 1 | No
ES5J-T | Active | DO-214AB (SMC) | Super Fast Recovery | GPP | 35 | 5 | 600 | 164 | 1.7 | 10 | 150 | 1 | No
ESDLW | Active | SOD-123W | Super Fast Recovery | GPP | 35 | 0.8 | 200 | 20 | 0.95 | 1 | 150 | 1 | No
ESDLWH | Active | SOD-123W | Super Fast Recovery | GPP | 35 | 0.8 | 200 | 20 | 0.95 | 1 | 150 | 1 | Yes
ESGLW | Active | SOD-123W | Super Fast Recovery | GPP | 35 | 0.8 | 400 | 20 | 1.3 | 1 | 150 | 1 | No
ESGLWH | Active | SOD-123W | Super Fast Recovery | GPP | 35 | 0.8 | 400 | 20 | 1.3 | 1 | 150 | 1 | Yes
ESJLW | Active | SOD-123W | Super Fast Recovery | GPP | 35 | 0.8 | 600 | 20 | 1.7 | 1 | 150 | 1 | No
ESJLWH | Active | SOD-123W | Super Fast Recovery | GPP | 35 | 0.8 | 600 | 20 | 1.7 | 1 | 150 | 1 | Yes
SF1001G | Active | TO-220AB | Super Fast Recovery | GPP | 35 | 10 | 50 | 125 | 0.975 | 10 | 150 | N/A | Yes
SF1002G | Active | TO-220AB | Super Fast Recovery | GPP | 35 | 10 | 100 | 125 | 0.975 | 10 | 150 | N/A | Yes
SF1003G | Active | TO-220AB | Super Fast Recovery | GPP | 35 | 10 | 150 | 125 | 0.975 | 10 | 150 | N/A | Yes
SF1004G | Active | TO-220AB | Super Fast Recovery | GPP | 35 | 10 | 200 | 125 | 0.975 | 10 | 150 | N/A | Yes
SF1005G | Active | TO-220AB | Super Fast Recovery | GPP | 35 | 10 | 300 | 125 | 1.3 | 10 | 150 | N/A | Yes
SF1006G | Active | TO-220AB | Super Fast Recovery | GPP | 35 | 10 | 400 | 125 | 1.3 | 10 | 150 | N/A | Yes
SF1007G | Active | TO-220AB | Super Fast Recovery | GPP | 35 | 10 | 500 | 125 | 1.7 | 10 | 150 | N/A | Yes
SF1008G | Active | TO-220AB | Super Fast Recovery | GPP | 35 | 10 | 600 | 125 | 1.7 | 10 | 150 | N/A | Yes
SF11G | Active | DO-204AL (DO-41) | Super Fast Recovery | GPP | 35 | 1 | 50 | 30 | 0.95 | 5 | 150 | N/A | Yes
SF11G-K | Active | DO-204AL (DO-41) | Super Fast Recovery | GPP | 35 | 1 | 50 | 30 | 0.95 | 5 | 150 | N/A | No
SF12G | Active | DO-204AL (DO-41) | Super Fast Recovery | GPP | 35 | 1 | 100 | 30 | 0.95 | 5 | 150 | N/A | Yes
SF12G-K | Active | DO-204AL (DO-41) | Super Fast Recovery | GPP | 35 | 1 | 100 | 30 | 0.95 | 5 | 150 | N/A | No
SF13G | Active | DO-204AL (DO-41) | Super Fast Recovery | GPP | 35 | 1 | 150 | 30 | 0.95 | 5 | 150 | N/A | Yes
SF13G-K | Active | DO-204AL (DO-41) | Super Fast Recovery | GPP | 35 | 1 | 150 | 30 | 0.95 | 5 | 150 | N/A | No
SF14G | Active | DO-204AL (DO-41) | Super Fast Recovery | GPP | 35 | 1 | 200 | 30 | 0.95 | 5 | 150 | N/A | Yes
SF14G-K | Active | DO-204AL (DO-41) | Super Fast Recovery | GPP | 35 | 1 | 200 | 30 | 0.95 | 5 | 150 | N/A | No
SF15G | Active | DO-204AL (DO-41) | Super Fast Recovery | GPP | 35 | 1 | 300 | 30 | 1.3 | 5 | 150 | N/A | Yes
SF15G-K | Active | DO-204AL (DO-41) | Super Fast Recovery | GPP | 35 | 1 | 300 | 30 | 1.3 | 5 | 150 | N/A | No
SF1601G | Active | TO-220AB | Super Fast Recovery | GPP | 35 | 16 | 50 | 125 | 0.975 | 10 | 150 | N/A | Yes
SF1601PT | Active | TO-247AD (TO-3P) | Super Fast Recovery | GPP | 35 | 16 | 50 | 150 | 0.95 | 10 | 150 | N/A | Yes
SF1602G | Active | TO-220AB | Super Fast Recovery | GPP | 35 | 16 | 100 | 125 | 0.975 | 10 | 150 | N/A | Yes
SF1602PT | Active | TO-247AD (TO-3P) | Super Fast Recovery | GPP | 35 | 16 | 100 | 150 | 0.95 | 10 | 150 | N/A | Yes
SF1603G | Active | TO-220AB | Super Fast Recovery | GPP | 35 | 16 | 150 | 125 | 0.975 | 10 | 150 | N/A | Yes
SF1603PT | Active | TO-247AD (TO-3P) | Super Fast Recovery | GPP | 35 | 16 | 150 | 150 | 0.95 | 10 | 150 | N/A | Yes
SF1604G | Active | TO-220AB | Super Fast Recovery | GPP | 35 | 16 | 200 | 125 | 0.975 | 10 | 150 | N/A | Yes
SF1604PT | Active | TO-247AD (TO-3P) | Super Fast Recovery | GPP | 35 | 16 | 200 | 150 | 0.95 | 10 | 150 | N/A | Yes
SF1605G | Active | TO-220AB | Super Fast Recovery | GPP | 35 | 16 | 300 | 125 | 1.3 | 10 | 150 | N/A | Yes
SF1605PT | Active | TO-247AD (TO-3P) | Super Fast Recovery | GPP | 35 | 16 | 300 | 150 | 1.3 | 10 | 150 | N/A | Yes
SF1606G | Active | TO-220AB | Super Fast Recovery | GPP | 35 | 16 | 400 | 125 | 1.3 | 10 | 150 | N/A | Yes
SF1606PT | Active | TO-247AD (TO-3P) | Super Fast Recovery | GPP | 35 | 16 | 400 | 150 | 1.3 | 10 | 150 | N/A | Yes
SF1607G | Active | TO-220AB | Super Fast Recovery | GPP | 35 | 16 | 500 | 125 | 1.7 | 10 | 150 | N/A | Yes
SF1607PT | Active | TO-247AD (TO-3P) | Super Fast Recovery | GPP | 35 | 16 | 500 | 150 | 1.7 | 10 | 150 | N/A | Yes
SF1608G | Active | TO-220AB | Super Fast Recovery | GPP | 35 | 16 | 600 | 125 | 1.7 | 10 | 150 | N/A | Yes
SF1608PT | Active | TO-247AD (TO-3P) | Super Fast Recovery | GPP | 35 | 16 | 600 | 150 | 1.7 | 10 | 150 | N/A | Yes
SF16G | Active | DO-204AL (DO-41) | Super Fast Recovery | GPP | 35 | 1 | 400 | 30 | 1.3 | 5 | 150 | N/A | Yes
SF16G-K | Active | DO-204AL (DO-41) | Super Fast Recovery | GPP | 35 | 1 | 400 | 30 | 1.3 | 5 | 150 | N/A | No
SF17G | Active | DO-204AL (DO-41) | Super Fast Recovery | GPP | 35 | 1 | 500 | 30 | 1.7 | 5 | 150 | N/A | Yes
SF17G-K | Active | DO-204AL (DO-41) | Super Fast Recovery | GPP | 35 | 1 | 500 | 30 | 1.7 | 5 | 150 | N/A | No
SF18G | Active | DO-204AL (DO-41) | Super Fast Recovery | GPP | 35 | 1 | 600 | 30 | 1.7 | 5 | 150 | N/A | Yes
SF18G-K | Active | DO-204AL (DO-41) | Super Fast Recovery | GPP | 35 | 1 | 600 | 30 | 1.7 | 5 | 150 | N/A | No
SF2001G | Active | TO-220AB | Super Fast Recovery | GPP | 35 | 20 | 50 | 150 | 0.975 | 5 | 150 | N/A | Yes
SF2001PT | Active | TO-247AD (TO-3P) | Super Fast Recovery | GPP | 35 | 20 | 50 | 280 | 1.1 | 10 | 150 | N/A | Yes
SF2002G | Active | TO-220AB | Super Fast Recovery | GPP | 35 | 20 | 100 | 150 | 0.975 | 5 | 150 | N/A | Yes
SF2002PT | Active | TO-247AD (TO-3P) | Super Fast Recovery | GPP | 35 | 20 | 100 | 280 | 1.1 | 10 | 150 | N/A | Yes
SF2003G | Active | TO-220AB | Super Fast Recovery | GPP | 35 | 20 | 150 | 150 | 0.975 | 5 | 150 | N/A | Yes
SF2003PT | Active | TO-247AD (TO-3P) | Super Fast Recovery | GPP | 35 | 20 | 150 | 280 | 1.1 | 10 | 150 | N/A | Yes
SF2004G | Active | TO-220AB | Super Fast Recovery | GPP | 35 | 20 | 200 | 150 | 0.975 | 5 | 150 | N/A | Yes
SF2004PT | Active | TO-247AD (TO-3P) | Super Fast Recovery | GPP | 35 | 20 | 200 | 280 | 1.1 | 10 | 150 | N/A | Yes
SF2005G | Active | TO-220AB | Super Fast Recovery | GPP | 35 | 20 | 300 | 150 | 1.3 | 5 | 150 | N/A | Yes
SF2005PT | Active | TO-247AD (TO-3P) | Super Fast Recovery | GPP | 35 | 20 | 300 | 280 | 1.5 | 10 | 150 | N/A | Yes
SF2006G | Active | TO-220AB | Super Fast Recovery | GPP | 35 | 20 | 400 | 150 | 1.3 | 5 | 150 | N/A | Yes
SF2006PT | Active | TO-247AD (TO-3P) | Super Fast Recovery | GPP | 35 | 20 | 400 | 280 | 1.5 | 10 | 150 | N/A | Yes
SF2007G | Active | TO-220AB | Super Fast Recovery | GPP | 35 | 20 | 500 | 150 | 1.7 | 5 | 150 | N/A | Yes
SF2007PT | Active | TO-247AD (TO-3P) | Super Fast Recovery | GPP | 35 | 20 | 500 | 280 | 1.9 | 10 | 150 | N/A | Yes
SF2008G | Active | TO-220AB | Super Fast Recovery | GPP | 35 | 20 | 600 | 150 | 1.7 | 5 | 150 | N/A | Yes
SF2008PT | Active | TO-247AD (TO-3P) | Super Fast Recovery | GPP | 35 | 20 | 600 | 280 | 1.9 | 10 | 150 | N/A | Yes
SF21G | Active | DO-204AC (DO-15) | Super Fast Recovery | GPP | 35 | 2 | 50 | 50 | 0.95 | 5 | 150 | N/A | Yes
SF21G-T | Active | DO-204AC (DO-15) | Super Fast Recovery | GPP | 35 | 2 | 50 | 50 | 0.95 | 5 | 150 | N/A | No
SF22G | Active | DO-204AC (DO-15) | Super Fast Recovery | GPP | 35 | 2 | 100 | 50 | 0.95 | 5 | 150 | N/A | Yes
SF22G-T | Active | DO-204AC (DO-15) | Super Fast Recovery | GPP | 35 | 2 | 100 | 50 | 0.95 | 5 | 150 | N/A | No
SF23G | Active | DO-204AC (DO-15) | Super Fast Recovery | GPP | 35 | 2 | 150 | 50 | 0.95 | 5 | 150 | N/A | Yes
SF23G-T | Active | DO-204AC (DO-15) | Super Fast Recovery | GPP | 35 | 2 | 150 | 50 | 0.95 | 5 | 150 | N/A | No
SF24G | Active | DO-204AC (DO-15) | Super Fast Recovery | GPP | 35 | 2 | 200 | 50 | 0.95 | 5 | 150 | N/A | Yes
SF24G-T | Active | DO-204AC (DO-15) | Super Fast Recovery | GPP | 35 | 2 | 200 | 50 | 0.95 | 5 | 150 | N/A | No
SF25G | Active | DO-204AC (DO-15) | Super Fast Recovery | GPP | 35 | 2 | 300 | 50 | 1.3 | 5 | 150 | N/A | Yes
SF25G-T | Active | DO-204AC (DO-15) | Super Fast Recovery | GPP | 35 | 2 | 300 | 50 | 1.3 | 5 | 150 | N/A | No
SF26G | Active | DO-204AC (DO-15) | Super Fast Recovery | GPP | 35 | 2 | 400 | 50 | 1.3 | 5 | 150 | N/A | Yes
SF26G-T | Active | DO-204AC (DO-15) | Super Fast Recovery | GPP | 35 | 2 | 400 | 50 | 1.3 | 5 | 150 | N/A | No
SF27G | Active | DO-204AC (DO-15) | Super Fast Recovery | GPP | 35 | 2 | 500 | 50 | 1.7 | 5 | 150 | N/A | Yes
SF27G-T | Active | DO-204AC (DO-15) | Super Fast Recovery | GPP | 35 | 2 | 500 | 50 | 1.7 | 5 | 150 | N/A | No
SF28G | Active | DO-204AC (DO-15) | Super Fast Recovery | GPP | 35 | 2 | 600 | 50 | 1.7 | 5 | 150 | N/A | Yes
SF28G-T | Active | DO-204AC (DO-15) | Super Fast Recovery | GPP | 35 | 2 | 600 | 50 | 1.7 | 5 | 150 | N/A | No
SF2L4G | Active | DO-204AC (DO-15) | Super Fast Recovery | GPP | 35 | 2 | 200 | 50 | 0.95 | 1 | 150 | N/A | Yes
SF2L6G | Active | DO-204AC (DO-15) | Super Fast Recovery | GPP | 35 | 2 | 400 | 50 | 1.3 | 1 | 150 | N/A | Yes
SF2L8G | Active | DO-204AC (DO-15) | Super Fast Recovery | GPP | 35 | 2 | 600 | 40 | 1.7 | 1 | 150 | N/A | Yes
SF3001PT | Active | TO-247AD (TO-3P) | Super Fast Recovery | GPP | 35 | 30 | 50 | 300 | 0.95 | 10 | 150 | N/A | Yes
SF3002PT | Active | TO-247AD (TO-3P) | Super Fast Recovery | GPP | 35 | 30 | 100 | 300 | 0.95 | 10 | 150 | N/A | Yes
SF3003PT | Active | TO-247AD (TO-3P) | Super Fast Recovery | GPP | 35 | 30 | 150 | 300 | 0.95 | 10 | 150 | N/A | Yes
SF3004PT | Active | TO-247AD (TO-3P) | Super Fast Recovery | GPP | 35 | 30 | 200 | 300 | 0.95 | 10 | 150 | N/A | Yes
SF3005PT | Active | TO-247AD (TO-3P) | Super Fast Recovery | GPP | 35 | 30 | 300 | 300 | 1.3 | 10 | 150 | N/A | Yes
SF3006PT | Active | TO-247AD (TO-3P) | Super Fast Recovery | GPP | 35 | 30 | 400 | 300 | 1.3 | 10 | 150 | N/A | Yes
SF3008PT | Active | TO-247AD (TO-3P) | Super Fast Recovery | GPP | 35 | 30 | 600 | 300 | 1.7 | 10 | 150 | N/A | Yes
SF31G | Active | DO-201AD | Super Fast Recovery | GPP | 35 | 3 | 50 | 125 | 0.95 | 5 | 150 | N/A | Yes
SF31G-A | Active | DO-201AD | Super Fast Recovery | GPP | 35 | 3 | 50 | 125 | 0.95 | 5 | 150 | N/A | No
SF32G | Active | DO-201AD | Super Fast Recovery | GPP | 35 | 3 | 100 | 125 | 0.95 | 5 | 150 | N/A | Yes
SF32G-A | Active | DO-201AD | Super Fast Recovery | GPP | 35 | 3 | 100 | 125 | 0.95 | 5 | 150 | N/A | No
SF33G | Active | DO-201AD | Super Fast Recovery | GPP | 35 | 3 | 150 | 125 | 0.95 | 5 | 150 | N/A | Yes
SF33G-A | Active | DO-201AD | Super Fast Recovery | GPP | 35 | 3 | 150 | 125 | 0.95 | 5 | 150 | N/A | No
SF34G | Active | DO-201AD | Super Fast Recovery | GPP | 35 | 3 | 200 | 125 | 0.95 | 5 | 150 | N/A | Yes
SF34G-A | Active | DO-201AD | Super Fast Recovery | GPP | 35 | 3 | 200 | 125 | 0.95 | 5 | 150 | N/A | No
SF35G | Active | DO-201AD | Super Fast Recovery | GPP | 35 | 3 | 300 | 125 | 1.3 | 5 | 150 | N/A | Yes
SF35G-A | Active | DO-201AD | Super Fast Recovery | GPP | 35 | 3 | 300 | 125 | 1.3 | 5 | 150 | N/A | No
SF36G | Active | DO-201AD | Super Fast Recovery | GPP | 35 | 3 | 400 | 125 | 1.3 | 5 | 150 | N/A | Yes
SF36G-A | Active | DO-201AD | Super Fast Recovery | GPP | 35 | 3 | 400 | 125 | 1.3 | 5 | 150 | N/A | No
SF37G | Active | DO-201AD | Super Fast Recovery | GPP | 35 | 3 | 500 | 125 | 1.7 | 5 | 150 | N/A | Yes
SF37G-A | Active | DO-201AD | Super Fast Recovery | GPP | 35 | 3 | 500 | 125 | 1.7 | 5 | 150 | N/A | No
SF38G | Active | DO-201AD | Super Fast Recovery | GPP | 35 | 3 | 600 | 125 | 1.7 | 5 | 150 | N/A | Yes
SF38G-A | Active | DO-201AD | Super Fast Recovery | GPP | 35 | 3 | 600 | 125 | 1.7 | 5 | 150 | N/A | No
SF41G | Active | DO-201AD | Super Fast Recovery | GPP | 35 | 4 | 50 | 125 | 1 | 5 | 150 | N/A | Yes
SF42G | Active | DO-201AD | Super Fast Recovery | GPP | 35 | 4 | 100 | 125 | 1 | 5 | 150 | N/A | Yes
SF43G | Active | DO-201AD | Super Fast Recovery | GPP | 35 | 4 | 150 | 125 | 1 | 5 | 150 | N/A | Yes
SF44G | Active | DO-201AD | Super Fast Recovery | GPP | 35 | 4 | 200 | 125 | 1 | 5 | 150 | N/A | Yes
SF45G | Active | DO-201AD | Super Fast Recovery | GPP | 35 | 4 | 300 | 125 | 1.3 | 5 | 150 | N/A | Yes
SF46G | Active | DO-201AD | Super Fast Recovery | GPP | 35 | 4 | 400 | 125 | 1.3 | 5 | 150 | N/A | Yes
SF47G | Active | DO-201AD | Super Fast Recovery | GPP | 35 | 4 | 500 | 125 | 1.7 | 5 | 150 | N/A | Yes
SF48G | Active | DO-201AD | Super Fast Recovery | GPP | 35 | 4 | 600 | 125 | 1.7 | 5 | 150 | N/A | Yes
SF61G | Active | DO-201AD | Super Fast Recovery | GPP | 35 | 6 | 50 | 150 | 0.975 | 5 | 150 | N/A | Yes
SF62G | Active | DO-201AD | Super Fast Recovery | GPP | 35 | 6 | 100 | 150 | 0.975 | 5 | 150 | N/A | Yes
SF63G | Active | DO-201AD | Super Fast Recovery | GPP | 35 | 6 | 150 | 150 | 0.975 | 5 | 150 | N/A | Yes
SF64G | Active | DO-201AD | Super Fast Recovery | GPP | 35 | 6 | 200 | 150 | 0.975 | 5 | 150 | N/A | Yes
SF65G | Active | DO-201AD | Super Fast Recovery | GPP | 35 | 6 | 300 | 150 | 1.3 | 5 | 150 | N/A | Yes
SF66G | Active | DO-201AD | Super Fast Recovery | GPP | 35 | 6 | 400 | 150 | 1.3 | 5 | 150 | N/A | Yes
SF67G | Active | DO-201AD | Super Fast Recovery | GPP | 35 | 6 | 500 | 150 | 1.7 | 5 | 150 | N/A | Yes
SF68G | Active | DO-201AD | Super Fast Recovery | GPP | 35 | 6 | 600 | 150 | 1.7 | 5 | 150 | N/A | Yes
SF801G | Active | TO-220AB | Super Fast Recovery | GPP | 35 | 8 | 50 | 125 | 0.975 | 10 | 150 | N/A | Yes
SF802G | Active | TO-220AB | Super Fast Recovery | GPP | 35 | 8 | 100 | 125 | 0.975 | 10 | 150 | N/A | Yes
SF803G | Active | TO-220AB | Super Fast Recovery | GPP | 35 | 8 | 150 | 125 | 0.975 | 10 | 150 | N/A | Yes
SF804G | Active | TO-220AB | Super Fast Recovery | GPP | 35 | 8 | 200 | 125 | 0.975 | 10 | 150 | N/A | Yes
SF805G | Active | TO-220AB | Super Fast Recovery | GPP | 35 | 8 | 300 | 125 | 1.3 | 10 | 150 | N/A | Yes
SF806G | Active | TO-220AB | Super Fast Recovery | GPP | 35 | 8 | 400 | 125 | 1.3 | 10 | 150 | N/A | Yes
SF807G | Active | TO-220AB | Super Fast Recovery | GPP | 35 | 8 | 500 | 125 | 1.7 | 10 | 150 | N/A | Yes
SF808G | Active | TO-220AB | Super Fast Recovery | GPP | 35 | 8 | 600 | 125 | 1.7 | 10 | 150 | N/A | Yes
SFA1001G | Active | TO-220AC | Super Fast Recovery | GPP | 35 | 10 | 50 | 125 | 0.975 | 10 | 150 | N/A | Yes
SFA1002G | Active | TO-220AC | Super Fast Recovery | GPP | 35 | 10 | 100 | 125 | 0.975 | 10 | 150 | N/A | Yes
SFA1003G | Active | TO-220AC | Super Fast Recovery | GPP | 35 | 10 | 150 | 125 | 0.975 | 10 | 150 | N/A | Yes
SFA1004G | Active | TO-220AC | Super Fast Recovery | GPP | 35 | 10 | 200 | 125 | 0.975 | 10 | 150 | N/A | Yes
SFA1005G | Active | TO-220AC | Super Fast Recovery | GPP | 35 | 10 | 300 | 125 | 1.3 | 10 | 150 | N/A | Yes
SFA1006G | Active | TO-220AC | Super Fast Recovery | GPP | 35 | 10 | 400 | 125 | 1.3 | 10 | 150 | N/A | Yes
SFA1007G | Active | TO-220AC | Super Fast Recovery | GPP | 35 | 10 | 500 | 125 | 1.7 | 10 | 150 | N/A | Yes
SFA1008G | Active | TO-220AC | Super Fast Recovery | GPP | 35 | 10 | 600 | 125 | 1.7 | 10 | 150 | N/A | Yes
SFA801G | Active | TO-220AC | Super Fast Recovery | GPP | 35 | 8 | 50 | 125 | 0.975 | 10 | 150 | N/A | Yes
SFA802G | Active | TO-220AC | Super Fast Recovery | GPP | 35 | 8 | 100 | 125 | 0.975 | 10 | 150 | N/A | Yes
SFA803G | Active | TO-220AC | Super Fast Recovery | GPP | 35 | 8 | 150 | 125 | 0.975 | 10 | 150 | N/A | Yes
SFA804G | Active | TO-220AC | Super Fast Recovery | GPP | 35 | 8 | 200 | 125 | 0.975 | 10 | 150 | N/A | Yes
SFA805G | Active | TO-220AC | Super Fast Recovery | GPP | 35 | 8 | 300 | 125 | 1.3 | 10 | 150 | N/A | Yes
SFA806G | Active | TO-220AC | Super Fast Recovery | GPP | 35 | 8 | 400 | 125 | 1.3 | 10 | 150 | N/A | Yes
SFA807G | Active | TO-220AC | Super Fast Recovery | GPP | 35 | 8 | 500 | 125 | 1.7 | 10 | 150 | N/A | Yes
SFA808G | Active | TO-220AC | Super Fast Recovery | GPP | 35 | 8 | 600 | 125 | 1.7 | 10 | 150 | N/A | Yes
SFAF1001G | Active | ITO-220AC | Super Fast Recovery | GPP | 35 | 10 | 50 | 150 | 0.975 | 10 | 150 | N/A | Yes
SFAF1002G | Active | ITO-220AC | Super Fast Recovery | GPP | 35 | 10 | 100 | 150 | 0.975 | 10 | 150 | N/A | Yes
SFAF1003G | Active | ITO-220AC | Super Fast Recovery | GPP | 35 | 10 | 150 | 150 | 0.975 | 10 | 150 | N/A | Yes
SFAF1004G | Active | ITO-220AC | Super Fast Recovery | GPP | 35 | 10 | 200 | 150 | 0.975 | 10 | 150 | N/A | Yes
SFAF1005G | Active | ITO-220AC | Super Fast Recovery | GPP | 35 | 10 | 300 | 150 | 1.3 | 10 | 150 | N/A | Yes
SFAF1006G | Active | ITO-220AC | Super Fast Recovery | GPP | 35 | 10 | 400 | 150 | 1.3 | 10 | 150 | N/A | Yes
SFAF1007G | Active | ITO-220AC | Super Fast Recovery | GPP | 35 | 10 | 500 | 150 | 1.7 | 10 | 150 | N/A | Yes
SFAF1008G | Active | ITO-220AC | Super Fast Recovery | GPP | 35 | 10 | 600 | 150 | 1.7 | 10 | 150 | N/A | Yes
SFAF1601G | Active | ITO-220AC | Super Fast Recovery | GPP | 35 | 16 | 50 | 200 | 0.975 | 10 | 150 | N/A | Yes
SFAF1602G | Active | ITO-220AC | Super Fast Recovery | GPP | 35 | 16 | 100 | 200 | 0.975 | 10 | 150 | N/A | Yes
SFAF1603G | Active | ITO-220AC | Super Fast Recovery | GPP | 35 | 16 | 150 | 200 | 0.975 | 10 | 150 | N/A | Yes
SFAF1604G | Active | ITO-220AC | Super Fast Recovery | GPP | 35 | 16 | 200 | 200 | 0.975 | 10 | 150 | N/A | Yes
SFAF1605G | Active | ITO-220AC | Super Fast Recovery | GPP | 35 | 16 | 300 | 200 | 1.3 | 10 | 150 | N/A | Yes
SFAF1606G | Active | ITO-220AC | Super Fast Recovery | GPP | 35 | 16 | 400 | 200 | 1.3 | 10 | 150 | N/A | Yes
SFAF1607G | Active | ITO-220AC | Super Fast Recovery | GPP | 35 | 16 | 500 | 200 | 1.7 | 10 | 150 | N/A | Yes
SFAF1608G | Active | ITO-220AC | Super Fast Recovery | GPP | 35 | 16 | 600 | 200 | 1.7 | 10 | 150 | N/A | Yes
SFAF2001G | Active | ITO-220AC | Super Fast Recovery | GPP | 35 | 20 | 50 | 200 | 0.975 | 10 | 150 | N/A | No
SFAF2001GH | Active | ITO-220AC | Super Fast Recovery | GPP | 35 | 20 | 50 | 200 | 0.975 | 10 | 150 | N/A | Yes
SFAF2002G | Active | ITO-220AC | Super Fast Recovery | GPP | 35 | 20 | 100 | 200 | 0.975 | 10 | 150 | N/A | No
SFAF2002GH | Active | ITO-220AC | Super Fast Recovery | GPP | 35 | 20 | 100 | 200 | 0.975 | 10 | 150 | N/A | Yes
SFAF2003G | Active | ITO-220AC | Super Fast Recovery | GPP | 35 | 20 | 150 | 200 | 0.975 | 10 | 150 | N/A | No
SFAF2003GH | Active | ITO-220AC | Super Fast Recovery | GPP | 35 | 20 | 150 | 200 | 0.975 | 10 | 150 | N/A | Yes
SFAF2004G | Active | ITO-220AC | Super Fast Recovery | GPP | 35 | 20 | 200 | 200 | 0.975 | 10 | 150 | N/A | No
SFAF2004GH | Active | ITO-220AC | Super Fast Recovery | GPP | 35 | 20 | 200 | 200 | 0.975 | 10 | 150 | N/A | Yes
SFAF2005G | Active | ITO-220AC | Super Fast Recovery | GPP | 35 | 20 | 300 | 200 | 1.3 | 10 | 150 | N/A | No
SFAF2005GH | Active | ITO-220AC | Super Fast Recovery | GPP | 35 | 20 | 300 | 200 | 1.3 | 10 | 150 | N/A | Yes
SFAF2006G | Active | ITO-220AC | Super Fast Recovery | GPP | 35 | 20 | 400 | 200 | 1.3 | 10 | 150 | N/A | No
SFAF2006GH | Active | ITO-220AC | Super Fast Recovery | GPP | 35 | 20 | 400 | 200 | 1.3 | 10 | 150 | N/A | Yes
SFAF2007G | Active | ITO-220AC | Super Fast Recovery | GPP | 35 | 20 | 500 | 200 | 1.7 | 10 | 150 | N/A | No
SFAF2007GH | Active | ITO-220AC | Super Fast Recovery | GPP | 35 | 20 | 500 | 200 | 1.7 | 10 | 150 | N/A | Yes
SFAF2008G | Active | ITO-220AC | Super Fast Recovery | GPP | 35 | 20 | 600 | 200 | 1.7 | 10 | 150 | N/A | Yes
SFAF501G | Active | ITO-220AC | Super Fast Recovery | GPP | 35 | 5 | 50 | 125 | 0.975 | 10 | 150 | N/A | Yes
SFAF502G | Active | ITO-220AC | Super Fast Recovery | GPP | 35 | 5 | 100 | 125 | 0.975 | 10 | 150 | N/A | Yes
SFAF503G | Active | ITO-220AC | Super Fast Recovery | GPP | 35 | 5 | 150 | 125 | 0.975 | 10 | 150 | N/A | Yes
SFAF504G | Active | ITO-220AC | Super Fast Recovery | GPP | 35 | 5 | 200 | 125 | 0.975 | 10 | 150 | N/A | Yes
SFAF505G | Active | ITO-220AC | Super Fast Recovery | GPP | 35 | 5 | 300 | 125 | 1.3 | 10 | 150 | N/A | Yes
SFAF506G | Active | ITO-220AC | Super Fast Recovery | GPP | 35 | 5 | 400 | 125 | 1.3 | 10 | 150 | N/A | Yes
SFAF507G | Active | ITO-220AC | Super Fast Recovery | GPP | 35 | 5 | 500 | 125 | 1.7 | 10 | 150 | N/A | Yes
SFAF508G | Active | ITO-220AC | Super Fast Recovery | GPP | 35 | 5 | 600 | 125 | 1.7 | 10 | 150 | N/A | Yes
SFAF801G | Active | ITO-220AC | Super Fast Recovery | GPP | 35 | 8 | 50 | 125 | 0.95 | 10 | 150 | N/A | Yes
SFAF802G | Active | ITO-220AC | Super Fast Recovery | GPP | 35 | 8 | 100 | 125 | 0.95 | 10 | 150 | N/A | Yes
SFAF803G | Active | ITO-220AC | Super Fast Recovery | GPP | 35 | 8 | 150 | 125 | 0.95 | 10 | 150 | N/A | Yes
SFAF804G | Active | ITO-220AC | Super Fast Recovery | GPP | 35 | 8 | 200 | 125 | 0.95 | 10 | 150 | N/A | Yes
SFAF805G | Active | ITO-220AC | Super Fast Recovery | GPP | 35 | 8 | 300 | 125 | 1.3 | 10 | 150 | N/A | Yes
SFAF806G | Active | ITO-220AC | Super Fast Recovery | GPP | 35 | 8 | 400 | 125 | 1.3 | 10 | 150 | N/A | Yes
SFAF807G | Active | ITO-220AC | Super Fast Recovery | GPP | 35 | 8 | 500 | 125 | 1.7 | 10 | 150 | N/A | Yes
SFAF808G | Active | ITO-220AC | Super Fast Recovery | GPP | 35 | 8 | 600 | 125 | 1.7 | 10 | 150 | N/A | Yes
SFAS1008G | Active | TO-263AB (D²-PAK) | Super Fast Recovery | GPP | 35 | 10 | 600 | 125 | 1.7 | 10 | 150 | 1 | No
SFAS1008GH | Active | TO-263AB (D²-PAK) | Super Fast Recovery | GPP | 35 | 10 | 600 | 125 | 1.7 | 10 | 150 | 1 | Yes
SFAS801G | Active | TO-263AB (D²-PAK) | Super Fast Recovery | GPP | 35 | 8 | 50 | 125 | 0.95 | 10 | 150 | 1 | No
SFAS801GH | Active | TO-263AB (D²-PAK) | Super Fast Recovery | GPP | 35 | 8 | 50 | 125 | 0.95 | 10 | 150 | 1 | Yes
SFAS802G | Active | TO-263AB (D²-PAK) | Super Fast Recovery | GPP | 35 | 8 | 100 | 125 | 0.95 | 10 | 150 | 1 | No
SFAS802GH | Active | TO-263AB (D²-PAK) | Super Fast Recovery | GPP | 35 | 8 | 100 | 125 | 0.95 | 10 | 150 | 1 | Yes
SFAS803G | Active | TO-263AB (D²-PAK) | Super Fast Recovery | GPP | 35 | 8 | 150 | 125 | 0.95 | 10 | 150 | 1 | No
SFAS803GH | Active | TO-263AB (D²-PAK) | Super Fast Recovery | GPP | 35 | 8 | 150 | 125 | 0.95 | 10 | 150 | 1 | Yes
SFAS804G | Active | TO-263AB (D²-PAK) | Super Fast Recovery | GPP | 35 | 8 | 200 | 125 | 0.95 | 10 | 150 | 1 | No
SFAS804GH | Active | TO-263AB (D²-PAK) | Super Fast Recovery | GPP | 35 | 8 | 200 | 125 | 0.95 | 10 | 150 | 1 | Yes
SFAS805G | Active | TO-263AB (D²-PAK) | Super Fast Recovery | GPP | 35 | 8 | 300 | 125 | 1.3 | 10 | 150 | 1 | No
SFAS805GH | Active | TO-263AB (D²-PAK) | Super Fast Recovery | GPP | 35 | 8 | 300 | 125 | 1.3 | 10 | 150 | 1 | Yes
SFAS806G | Active | TO-263AB (D²-PAK) | Super Fast Recovery | GPP | 35 | 8 | 400 | 125 | 1.3 | 10 | 150 | 1 | No
SFAS806GH | Active | TO-263AB (D²-PAK) | Super Fast Recovery | GPP | 35 | 8 | 400 | 125 | 1.3 | 10 | 150 | 1 | Yes
SFAS807G | Active | TO-263AB (D²-PAK) | Super Fast Recovery | GPP | 35 | 8 | 500 | 125 | 1.7 | 10 | 150 | 1 | No
SFAS807GH | Active | TO-263AB (D²-PAK) | Super Fast Recovery | GPP | 35 | 8 | 500 | 125 | 1.7 | 10 | 150 | 1 | Yes
SFAS808G | Active | TO-263AB (D²-PAK) | Super Fast Recovery | GPP | 35 | 8 | 600 | 125 | 1.7 | 10 | 150 | 1 | No
SFAS808GH | Active | TO-263AB (D²-PAK) | Super Fast Recovery | GPP | 35 | 8 | 600 | 125 | 1.7 | 10 | 150 | 1 | Yes
SFF1001G | Active | ITO-220AB | Super Fast Recovery | GPP | 35 | 10 | 50 | 125 | 0.975 | 10 | 150 | N/A | Yes
SFF1001GA | Active | ITO-220AB | Super Fast Recovery | GPP | 35 | 10 | 50 | 125 | 0.975 | 10 | 150 | N/A | Yes
SFF1002G | Active | ITO-220AB | Super Fast Recovery | GPP | 35 | 10 | 100 | 125 | 0.975 | 10 | 150 | N/A | Yes
SFF1002GA | Active | ITO-220AB | Super Fast Recovery | GPP | 35 | 10 | 100 | 125 | 0.975 | 10 | 150 | N/A | Yes
SFF1003G | Active | ITO-220AB | Super Fast Recovery | GPP | 35 | 10 | 150 | 125 | 0.975 | 10 | 150 | N/A | Yes
SFF1003GA | Active | ITO-220AB | Super Fast Recovery | GPP | 35 | 10 | 150 | 125 | 0.975 | 10 | 150 | N/A | Yes
SFF1004G | Active | ITO-220AB | Super Fast Recovery | GPP | 35 | 10 | 200 | 125 | 0.975 | 10 | 150 | N/A | Yes
SFF1004GA | Active | ITO-220AB | Super Fast Recovery | GPP | 35 | 10 | 200 | 125 | 0.975 | 10 | 150 | N/A | Yes
SFF1005G | Active | ITO-220AB | Super Fast Recovery | GPP | 35 | 10 | 300 | 125 | 1.3 | 10 | 150 | N/A | Yes
SFF1005GA | Active | ITO-220AB | Super Fast Recovery | GPP | 35 | 10 | 300 | 125 | 1.3 | 10 | 150 | N/A | Yes
SFF1006G | Active | ITO-220AB | Super Fast Recovery | GPP | 35 | 10 | 400 | 125 | 1.3 | 10 | 150 | N/A | Yes
SFF1006GA | Active | ITO-220AB | Super Fast Recovery | GPP | 35 | 10 | 400 | 125 | 1.3 | 10 | 150 | N/A | Yes
SFF1007G | Active | ITO-220AB | Super Fast Recovery | GPP | 35 | 10 | 500 | 125 | 1.7 | 10 | 150 | N/A | Yes
SFF1007GA | Active | ITO-220AB | Super Fast Recovery | GPP | 35 | 10 | 500 | 125 | 1.7 | 10 | 150 | N/A | Yes
SFF1008G | Active | ITO-220AB | Super Fast Recovery | GPP | 35 | 10 | 600 | 125 | 1.7 | 10 | 150 | N/A | Yes
SFF1008GA | Active | ITO-220AB | Super Fast Recovery | GPP | 35 | 10 | 600 | 125 | 1.7 | 10 | 150 | N/A | Yes
SFF10L04G | Active | ITO-220AB | Super Fast Recovery | GPP | 35 | 10 | 200 | 125 | 0.98 | 10 | 150 | N/A | Yes
SFF10L04GA | Active | ITO-220AB | Super Fast Recovery | GPP | 35 | 10 | 200 | 125 | 0.98 | 10 | 150 | N/A | Yes
SFF10L05G | Active | ITO-220AB | Super Fast Recovery | GPP | 35 | 10 | 300 | 80 | 1.3 | 10 | 150 | N/A | Yes
SFF10L05GA | Active | ITO-220AB | Super Fast Recovery | GPP | 35 | 10 | 300 | 80 | 1.3 | 10 | 150 | N/A | Yes
SFF10L06G | Active | ITO-220AB | Super Fast Recovery | GPP | 35 | 10 | 400 | 80 | 1.3 | 10 | 150 | N/A | Yes
SFF10L06GA | Active | ITO-220AB | Super Fast Recovery | GPP | 35 | 10 | 400 | 80 | 1.3 | 10 | 150 | N/A | Yes
SFF10L08G | Active | ITO-220AB | Super Fast Recovery | GPP | 35 | 10 | 600 | 80 | 1.7 | 10 | 150 | N/A | Yes
SFF10L08GA | Active | ITO-220AB | Super Fast Recovery | GPP | 35 | 10 | 600 | 80 | 1.7 | 10 | 150 | N/A | Yes
SFF1601G | Active | ITO-220AB | Super Fast Recovery | GPP | 35 | 16 | 50 | 125 | 0.975 | 10 | 150 | N/A | Yes
SFF1602G | Active | ITO-220AB | Super Fast Recovery | GPP | 35 | 16 | 100 | 125 | 0.975 | 10 | 150 | N/A | Yes
SFF1603G | Active | ITO-220AB | Super Fast Recovery | GPP | 35 | 16 | 150 | 125 | 0.975 | 10 | 150 | N/A | Yes
SFF1604G | Active | ITO-220AB | Super Fast Recovery | GPP | 35 | 16 | 200 | 125 | 0.975 | 10 | 150 | N/A | Yes
SFF1605G | Active | ITO-220AB | Super Fast Recovery | GPP | 35 | 16 | 300 | 125 | 1.3 | 10 | 150 | N/A | Yes
SFF1606G | Active | ITO-220AB | Super Fast Recovery | GPP | 35 | 16 | 400 | 125 | 1.3 | 10 | 150 | N/A | Yes
SFF1607G | Active | ITO-220AB | Super Fast Recovery | GPP | 35 | 16 | 500 | 125 | 1.7 | 10 | 150 | N/A | Yes
SFF1608G | Active | ITO-220AB | Super Fast Recovery | GPP | 35 | 16 | 600 | 125 | 1.7 | 10 | 150 | N/A | Yes
SFF2001G | Active | ITO-220AB | Super Fast Recovery | GPP | 35 | 20 | 50 | 150 | 0.975 | 10 | 150 | N/A | Yes
SFF2002G | Active | ITO-220AB | Super Fast Recovery | GPP | 35 | 20 | 100 | 150 | 0.975 | 10 | 150 | N/A | Yes
SFF2003G | Active | ITO-220AB | Super Fast Recovery | GPP | 35 | 20 | 150 | 150 | 0.975 | 10 | 150 | N/A | Yes
SFF2004G | Active | ITO-220AB | Super Fast Recovery | GPP | 35 | 20 | 200 | 150 | 0.975 | 10 | 150 | N/A | Yes
SFF2004GA | Active | ITO-220AB | Super Fast Recovery | GPP | 35 | 20 | 200 | 150 | 0.975 | 10 | 150 | N/A | Yes
SFF2005G | Active | ITO-220AB | Super Fast Recovery | GPP | 35 | 20 | 300 | 150 | 1.3 | 10 | 150 | N/A | Yes
SFF2005GA | Active | ITO-220AB | Super Fast Recovery | GPP | 35 | 20 | 300 | 150 | 1.3 | 10 | 150 | N/A | Yes
SFF2006G | Active | ITO-220AB | Super Fast Recovery | GPP | 35 | 20 | 400 | 150 | 1.3 | 10 | 150 | N/A | Yes
SFF2006GA | Active | ITO-220AB | Super Fast Recovery | GPP | 35 | 20 | 400 | 150 | 1.3 | 10 | 150 | N/A | Yes
SFF2007G | Active | ITO-220AB | Super Fast Recovery | GPP | 35 | 20 | 500 | 150 | 1.7 | 10 | 150 | N/A | Yes
SFF2008G | Active | ITO-220AB | Super Fast Recovery | GPP | 35 | 20 | 600 | 150 | 1.7 | 10 | 150 | N/A | Yes
SFF2008GA | Active | ITO-220AB | Super Fast Recovery | GPP | 35 | 20 | 600 | 150 | 1.7 | 10 | 150 | N/A | Yes
SFF501G | Active | ITO-220AB | Super Fast Recovery | GPP | 35 | 5 | 50 | 70 | 0.98 | 10 | 150 | N/A | Yes
SFF502G | Active | ITO-220AB | Super Fast Recovery | GPP | 35 | 5 | 100 | 70 | 0.98 | 10 | 150 | N/A | Yes
SFF503G | Active | ITO-220AB | Super Fast Recovery | GPP | 35 | 5 | 150 | 70 | 0.98 | 10 | 150 | N/A | Yes
SFF504G | Active | ITO-220AB | Super Fast Recovery | GPP | 35 | 5 | 200 | 70 | 0.98 | 10 | 150 | N/A | Yes
SFF505G | Active | ITO-220AB | Super Fast Recovery | GPP | 35 | 5 | 300 | 70 | 1.3 | 10 | 150 | N/A | Yes
SFF506G | Active | ITO-220AB | Super Fast Recovery | GPP | 35 | 5 | 400 | 70 | 1.3 | 10 | 150 | N/A | Yes
SFF507G | Active | ITO-220AB | Super Fast Recovery | GPP | 35 | 5 | 500 | 70 | 1.7 | 10 | 150 | N/A | Yes
SFF508G | Active | ITO-220AB | Super Fast Recovery | GPP | 35 | 5 | 600 | 70 | 1.7 | 10 | 150 | N/A | Yes
SFS1001G | Active | TO-263AB (D²-PAK) | Super Fast Recovery | GPP | 35 | 10 | 50 | 125 | 0.975 | 1 | 150 | 1 | No
SFS1001GH | Active | TO-263AB (D²-PAK) | Super Fast Recovery | GPP | 35 | 10 | 50 | 125 | 0.975 | 1 | 150 | 1 | Yes
SFS1002G | Active | TO-263AB (D²-PAK) | Super Fast Recovery | GPP | 35 | 10 | 100 | 125 | 0.975 | 1 | 150 | 1 | No
SFS1002GH | Active | TO-263AB (D²-PAK) | Super Fast Recovery | GPP | 35 | 10 | 100 | 125 | 0.975 | 1 | 150 | 1 | Yes
SFS1003G | Active | TO-263AB (D²-PAK) | Super Fast Recovery | GPP | 35 | 10 | 150 | 125 | 0.975 | 1 | 150 | 1 | No
SFS1003GH | Active | TO-263AB (D²-PAK) | Super Fast Recovery | GPP | 35 | 10 | 150 | 125 | 0.975 | 1 | 150 | 1 | Yes
SFS1004G | Active | TO-263AB (D²-PAK) | Super Fast Recovery | GPP | 35 | 10 | 200 | 125 | 0.975 | 1 | 150 | 1 | No
SFS1004GH | Active | TO-263AB (D²-PAK) | Super Fast Recovery | GPP | 35 | 10 | 200 | 125 | 0.975 | 1 | 150 | 1 | Yes
SFS1005G | Active | TO-263AB (D²-PAK) | Super Fast Recovery | GPP | 35 | 10 | 300 | 125 | 1.3 | 1 | 150 | 1 | No
SFS1005GH | Active | TO-263AB (D²-PAK) | Super Fast Recovery | GPP | 35 | 10 | 300 | 125 | 1.3 | 1 | 150 | 1 | Yes
SFS1006G | Active | TO-263AB (D²-PAK) | Super Fast Recovery | GPP | 35 | 10 | 400 | 125 | 1.3 | 1 | 150 | 1 | No
SFS1006GH | Active | TO-263AB (D²-PAK) | Super Fast Recovery | GPP | 35 | 10 | 400 | 125 | 1.3 | 1 | 150 | 1 | Yes
SFS1007G | Active | TO-263AB (D²-PAK) | Super Fast Recovery | GPP | 35 | 10 | 500 | 125 | 1.7 | 1 | 150 | 1 | No
SFS1007GH | Active | TO-263AB (D²-PAK) | Super Fast Recovery | GPP | 35 | 10 | 500 | 125 | 1.7 | 1 | 150 | 1 | Yes
SFS1008G | Active | TO-263AB (D²-PAK) | Super Fast Recovery | GPP | 35 | 10 | 600 | 125 | 1.7 | 1 | 150 | 1 | No
SFS1008GH | Active | TO-263AB (D²-PAK) | Super Fast Recovery | GPP | 35 | 10 | 600 | 125 | 1.7 | 1 | 150 | 1 | Yes
SFS1601G | Active | TO-263AB (D²-PAK) | Super Fast Recovery | GPP | 35 | 16 | 50 | 125 | 0.975 | 10 | 150 | 1 | No
SFS1601GH | Active | TO-263AB (D²-PAK) | Super Fast Recovery | GPP | 35 | 16 | 50 | 125 | 0.975 | 10 | 150 | 1 | Yes
SFS1602G | Active | TO-263AB (D²-PAK) | Super Fast Recovery | GPP | 35 | 16 | 100 | 125 | 0.975 | 10 | 150 | 1 | No
SFS1602GH | Active | TO-263AB (D²-PAK) | Super Fast Recovery | GPP | 35 | 16 | 100 | 125 | 0.975 | 10 | 150 | 1 | Yes
SFS1603G | Active | TO-263AB (D²-PAK) | Super Fast Recovery | GPP | 35 | 16 | 150 | 125 | 0.975 | 10 | 150 | 1 | No
SFS1603GH | Active | TO-263AB (D²-PAK) | Super Fast Recovery | GPP | 35 | 16 | 150 | 125 | 0.975 | 10 | 150 | 1 | Yes
SFS1604G | Active | TO-263AB (D²-PAK) | Super Fast Recovery | GPP | 35 | 16 | 200 | 125 | 0.975 | 10 | 150 | 1 | No
SFS1604GH | Active | TO-263AB (D²-PAK) | Super Fast Recovery | GPP | 35 | 16 | 200 | 125 | 0.975 | 10 | 150 | 1 | Yes
SFS1605G | Active | TO-263AB (D²-PAK) | Super Fast Recovery | GPP | 35 | 16 | 300 | 125 | 1.3 | 10 | 150 | 1 | No
SFS1605GH | Active | TO-263AB (D²-PAK) | Super Fast Recovery | GPP | 35 | 16 | 300 | 125 | 1.3 | 10 | 150 | 1 | Yes
SFS1606G | Active | TO-263AB (D²-PAK) | Super Fast Recovery | GPP | 35 | 16 | 400 | 125 | 1.3 | 10 | 150 | 1 | No
SFS1606GH | Active | TO-263AB (D²-PAK) | Super Fast Recovery | GPP | 35 | 16 | 400 | 125 | 1.3 | 10 | 150 | 1 | Yes
SFS1607G | Active | TO-263AB (D²-PAK) | Super Fast Recovery | GPP | 35 | 16 | 500 | 125 | 1.7 | 10 | 150 | 1 | No
SFS1607GH | Active | TO-263AB (D²-PAK) | Super Fast Recovery | GPP | 35 | 16 | 500 | 125 | 1.7 | 10 | 150 | 1 | Yes
SFS1608G | Active | TO-263AB (D²-PAK) | Super Fast Recovery | GPP | 35 | 16 | 600 | 125 | 1.7 | 10 | 150 | 1 | No
SFS1608GH | Active | TO-263AB (D²-PAK) | Super Fast Recovery | GPP | 35 | 16 | 600 | 125 | 1.7 | 10 | 150 | 1 | Yes
SFT11G | Active | TS-1 | Super Fast Recovery | GPP | 35 | 1 | 50 | 30 | 0.95 | 5 | 150 | N/A | Yes
SFT12G | Active | TS-1 | Super Fast Recovery | GPP | 35 | 1 | 100 | 30 | 0.95 | 5 | 150 | N/A | Yes
SFT13G | Active | TS-1 | Super Fast Recovery | GPP | 35 | 1 | 150 | 30 | 0.95 | 5 | 150 | N/A | Yes
SFT14G | Active | TS-1 | Super Fast Recovery | GPP | 35 | 1 | 200 | 30 | 0.95 | 5 | 150 | N/A | Yes
SFT15G | Active | TS-1 | Super Fast Recovery | GPP | 35 | 1 | 300 | 30 | 1.3 | 5 | 150 | N/A | Yes
SFT16G | Active | TS-1 | Super Fast Recovery | GPP | 35 | 1 | 400 | 30 | 1.3 | 5 | 150 | N/A | Yes
SFT17G | Active | TS-1 | Super Fast Recovery | GPP | 35 | 1 | 500 | 30 | 1.7 | 5 | 150 | N/A | Yes
SFT18G | Active | TS-1 | Super Fast Recovery | GPP | 35 | 1 | 600 | 30 | 1.7 | 5 | 150 | N/A | Yes
TPMR10D | Active | TO-277A (SMPC4.6U) | Super Fast Recovery | GPP | 35 | 10 | 200 | 150 | 0.95 | 5 | 175 | 1 | No
TPMR10DH | Active | TO-277A (SMPC4.6U) | Super Fast Recovery | GPP | 35 | 10 | 200 | 150 | 0.95 | 5 | 175 | 1 | Yes
TPMR10G | Active | TO-277A (SMPC4.6U) | Super Fast Recovery | GPP | 35 | 10 | 400 | 150 | 1.2 | 10 | 175 | 1 | No
TPMR10GH | Active | TO-277A (SMPC4.6U) | Super Fast Recovery | GPP | 35 | 10 | 400 | 150 | 1.2 | 10 | 175 | 1 | Yes
TPMR10J | Active | TO-277A (SMPC4.6U) | Super Fast Recovery | GPP | 40 | 10 | 600 | 150 | 1.8 | 10 | 175 | 1 | No
TPMR10JH | Active | TO-277A (SMPC4.6U) | Super Fast Recovery | GPP | 40 | 10 | 600 | 150 | 1.8 | 10 | 175 | 1 | Yes
TPMR6G | Active | TO-277A (SMPC4.6U) | Super Fast Recovery | GPP | 35 | 6 | 400 | 100 | 1.2 | 10 | 175 | 1 | No
TPMR6GH | Active | TO-277A (SMPC4.6U) | Super Fast Recovery | GPP | 35 | 6 | 400 | 100 | 1.2 | 10 | 175 | 1 | Yes
TPMR6J | Active | TO-277A (SMPC4.6U) | Super Fast Recovery | GPP | 40 | 6 | 600 | 100 | 1.8 | 10 | 175 | 1 | No
TPMR6JH | Active | TO-277A (SMPC4.6U) | Super Fast Recovery | GPP | 40 | 6 | 600 | 100 | 1.8 | 10 | 175 | 1 | Yes
PSAD15J | Active | ThinDPAK | Super Fast Recovery | Planar | 35 | 15 | 600 | 240 | 1.5 | 5 | 175 | 1 | No
PSAD15JH | Active | ThinDPAK | Super Fast Recovery | Planar | 35 | 15 | 600 | 240 | 1.5 | 5 | 175 | 1 | Yes

## ultra-fast-recovery-16
Back to Contents
Part Number | Status | Package | Family | trr (ns) | IF(AV) (A) | VRRM (V) | IFSM (A) | VF (V) | IR (µA) | TJ Max. (°C) | Technology | MSL | AEC-Q
ES1DV | Active | DO-214AC (SMA) | Ultra Fast Recovery | 15 | 1 | 200 | 30 | 0.92 | 5 | 150 | GPP | 1 | No
ES1DVH | Active | DO-214AC (SMA) | Ultra Fast Recovery | 15 | 1 | 200 | 30 | 0.92 | 5 | 150 | GPP | 1 | Yes
ES2DV | Active | DO-214AA (SMB) | Ultra Fast Recovery | 20 | 2 | 200 | 50 | 0.9 | 10 | 150 | GPP | 1 | No
ES2DVH | Active | DO-214AA (SMB) | Ultra Fast Recovery | 20 | 2 | 200 | 50 | 0.9 | 10 | 150 | GPP | 1 | Yes
ES3DV | Active | DO-214AB (SMC) | Ultra Fast Recovery | 20 | 3 | 200 | 100 | 0.9 | 10 | 150 | GPP | 1 | No
ES3DVH | Active | DO-214AB (SMC) | Ultra Fast Recovery | 20 | 3 | 200 | 100 | 0.9 | 10 | 150 | GPP | 1 | Yes
ESH1B | Active | DO-214AC (SMA) | Ultra Fast Recovery | 15 | 1 | 100 | 30 | 0.9 | 1 | 175 | GPP | 1 | No
ESH1BH | Active | DO-214AC (SMA) | Ultra Fast Recovery | 15 | 1 | 100 | 30 | 0.9 | 1 | 175 | GPP | 1 | Yes
ESH1C | Active | DO-214AC (SMA) | Ultra Fast Recovery | 15 | 1 | 150 | 30 | 0.9 | 1 | 175 | GPP | 1 | No
ESH1CH | Active | DO-214AC (SMA) | Ultra Fast Recovery | 15 | 1 | 150 | 30 | 0.9 | 1 | 175 | GPP | 1 | Yes
ESH1D | Active | DO-214AC (SMA) | Ultra Fast Recovery | 15 | 1 | 200 | 30 | 0.9 | 1 | 175 | GPP | 1 | No
ESH1DFSH | Active | SOD-128 | Ultra Fast Recovery | 25 | 1 | 200 | 60 | 0.94 | 5 | 175 | GPP | 1 | Yes
ESH1DH | Active | DO-214AC (SMA) | Ultra Fast Recovery | 15 | 1 | 200 | 30 | 0.9 | 1 | 175 | GPP | 1 | Yes
ESH1DM | Active | Micro SMA | Ultra Fast Recovery | 25 | 1 | 200 | 15 | 1.5 | 1 | 150 | Planar | 1 | No
ESH1DMH | Active | Micro SMA | Ultra Fast Recovery | 25 | 1 | 200 | 15 | 1.5 | 1 | 150 | Planar | 1 | Yes
ESH2B | Active | DO-214AA (SMB) | Ultra Fast Recovery | 20 | 2 | 100 | 60 | 0.9 | 2 | 175 | GPP | 1 | No
ESH2BA | Active | DO-214AC (SMA) | Ultra Fast Recovery | 25 | 1 | 100 | 50 | 0.9 | 1 | 175 | GPP | 1 | No
ESH2BAH | Active | DO-214AC (SMA) | Ultra Fast Recovery | 25 | 1 | 100 | 50 | 0.9 | 1 | 175 | GPP | 1 | Yes
ESH2BH | Active | DO-214AA (SMB) | Ultra Fast Recovery | 20 | 2 | 100 | 60 | 0.9 | 2 | 175 | GPP | 1 | Yes
ESH2C | Active | DO-214AA (SMB) | Ultra Fast Recovery | 20 | 2 | 150 | 60 | 0.9 | 2 | 175 | GPP | 1 | No
ESH2CA | Active | DO-214AC (SMA) | Ultra Fast Recovery | 25 | 1 | 150 | 50 | 0.9 | 1 | 175 | GPP | 1 | No
ESH2CAH | Active | DO-214AC (SMA) | Ultra Fast Recovery | 25 | 1 | 150 | 50 | 0.9 | 1 | 175 | GPP | 1 | Yes
ESH2CH | Active | DO-214AA (SMB) | Ultra Fast Recovery | 20 | 2 | 150 | 60 | 0.9 | 2 | 175 | GPP | 1 | Yes
ESH2D | Active | DO-214AA (SMB) | Ultra Fast Recovery | 20 | 2 | 200 | 60 | 0.9 | 2 | 175 | GPP | 1 | No
ESH2DA | Active | DO-214AC (SMA) | Ultra Fast Recovery | 25 | 1 | 200 | 50 | 0.9 | 1 | 175 | GPP | 1 | No
ESH2DAH | Active | DO-214AC (SMA) | Ultra Fast Recovery | 25 | 1 | 200 | 50 | 0.9 | 1 | 175 | GPP | 1 | Yes
ESH2DFSH | Active | SOD-128 | Ultra Fast Recovery | 25 | 2 | 200 | 80 | 0.96 | 5 | 175 | GPP | 1 | Yes
ESH2DH | Active | DO-214AA (SMB) | Ultra Fast Recovery | 20 | 2 | 200 | 60 | 0.9 | 2 | 175 | GPP | 1 | Yes
ESH3B | Active | DO-214AB (SMC) | Ultra Fast Recovery | 20 | 3 | 100 | 125 | 0.9 | 5 | 175 | GPP | 1 | No
ESH3BH | Active | DO-214AB (SMC) | Ultra Fast Recovery | 20 | 3 | 100 | 125 | 0.9 | 5 | 175 | GPP | 1 | Yes
ESH3C | Active | DO-214AB (SMC) | Ultra Fast Recovery | 20 | 3 | 150 | 125 | 0.9 | 5 | 175 | GPP | 1 | No
ESH3CH | Active | DO-214AB (SMC) | Ultra Fast Recovery | 20 | 3 | 150 | 125 | 0.9 | 5 | 175 | GPP | 1 | Yes
ESH3D | Active | DO-214AB (SMC) | Ultra Fast Recovery | 20 | 3 | 200 | 125 | 0.9 | 5 | 175 | GPP | 1 | No
ESH3DFSH | Active | SOD-128 | Ultra Fast Recovery | 25 | 3 | 200 | 132 | 0.95 | 5 | 175 | GPP | 1 | Yes
ESH3DH | Active | DO-214AB (SMC) | Ultra Fast Recovery | 20 | 3 | 200 | 125 | 0.9 | 5 | 175 | GPP | 1 | Yes
MUR105S | Active | DO-214AA (SMB) | Ultra Fast Recovery | 25 | 1 | 50 | 40 | 0.875 | 2 | 175 | GPP | 1 | No
MUR105SH | Active | DO-214AA (SMB) | Ultra Fast Recovery | 25 | 1 | 50 | 40 | 0.875 | 2 | 175 | GPP | 1 | Yes
MUR110S | Active | DO-214AA (SMB) | Ultra Fast Recovery | 25 | 1 | 100 | 40 | 0.875 | 2 | 175 | GPP | 1 | No
MUR110SH | Active | DO-214AA (SMB) | Ultra Fast Recovery | 25 | 1 | 100 | 40 | 0.875 | 2 | 175 | GPP | 1 | Yes
MUR115S | Active | DO-214AA (SMB) | Ultra Fast Recovery | 25 | 1 | 150 | 40 | 0.875 | 2 | 175 | GPP | 1 | No
MUR115SH | Active | DO-214AA (SMB) | Ultra Fast Recovery | 25 | 1 | 150 | 40 | 0.875 | 2 | 175 | GPP | 1 | Yes
MUR120S | Active | DO-214AA (SMB) | Ultra Fast Recovery | 25 | 1 | 200 | 40 | 0.875 | 2 | 175 | GPP | 1 | No
MUR120SH | Active | DO-214AA (SMB) | Ultra Fast Recovery | 25 | 1 | 200 | 40 | 0.875 | 2 | 175 | GPP | 1 | Yes
MUR1620CT | Active | TO-220AB | Ultra Fast Recovery | 25 | 16 | 200 | 100 | 0.975 | 5 | 175 | GPP | N/A | Yes
MUR305S | Active | DO-214AB (SMC) | Ultra Fast Recovery | 25 | 3 | 50 | 75 | 0.875 | 5 | 175 | GPP | 1 | No
MUR305SB | Active | DO-214AA (SMB) | Ultra Fast Recovery | 25 | 3 | 50 | 75 | 0.9 | 5 | 175 | GPP | 1 | No
MUR305SBH | Active | DO-214AA (SMB) | Ultra Fast Recovery | 25 | 3 | 50 | 75 | 0.9 | 5 | 175 | GPP | 1 | Yes
MUR305SH | Active | DO-214AB (SMC) | Ultra Fast Recovery | 25 | 3 | 50 | 75 | 0.875 | 5 | 175 | GPP | 1 | Yes
MUR310S | Active | DO-214AB (SMC) | Ultra Fast Recovery | 25 | 3 | 100 | 75 | 0.875 | 5 | 175 | GPP | 1 | No
MUR310SB | Active | DO-214AA (SMB) | Ultra Fast Recovery | 25 | 3 | 100 | 75 | 0.9 | 5 | 175 | GPP | 1 | No
MUR310SBH | Active | DO-214AA (SMB) | Ultra Fast Recovery | 25 | 3 | 100 | 75 | 0.9 | 5 | 175 | GPP | 1 | Yes
MUR310SH | Active | DO-214AB (SMC) | Ultra Fast Recovery | 25 | 3 | 100 | 75 | 0.875 | 5 | 175 | GPP | 1 | Yes
MUR315S | Active | DO-214AB (SMC) | Ultra Fast Recovery | 25 | 3 | 150 | 75 | 0.875 | 5 | 175 | GPP | 1 | No
MUR315SB | Active | DO-214AA (SMB) | Ultra Fast Recovery | 25 | 3 | 150 | 75 | 0.9 | 5 | 175 | GPP | 1 | No
MUR315SBH | Active | DO-214AA (SMB) | Ultra Fast Recovery | 25 | 3 | 150 | 75 | 0.9 | 5 | 175 | GPP | 1 | Yes
MUR315SH | Active | DO-214AB (SMC) | Ultra Fast Recovery | 25 | 3 | 150 | 75 | 0.875 | 5 | 175 | GPP | 1 | Yes
MUR320S | Active | DO-214AB (SMC) | Ultra Fast Recovery | 25 | 3 | 200 | 75 | 0.875 | 5 | 175 | GPP | 1 | No
MUR320SB | Active | DO-214AA (SMB) | Ultra Fast Recovery | 25 | 3 | 200 | 75 | 0.9 | 5 | 175 | GPP | 1 | No
MUR320SBH | Active | DO-214AA (SMB) | Ultra Fast Recovery | 25 | 3 | 200 | 75 | 0.9 | 5 | 175 | GPP | 1 | Yes
MUR320SH | Active | DO-214AB (SMC) | Ultra Fast Recovery | 25 | 3 | 200 | 75 | 0.875 | 5 | 175 | GPP | 1 | Yes
MUR420 | Active | DO-201AD | Ultra Fast Recovery | 25 | 4 | 200 | 125 | 0.89 | 5 | 175 | GPP | N/A | Yes
MUR420S | Active | DO-214AB (SMC) | Ultra Fast Recovery | 25 | 4 | 200 | 75 | 0.875 | 5 | 175 | GPP | 1 | No
MUR420SH | Active | DO-214AB (SMC) | Ultra Fast Recovery | 25 | 4 | 200 | 75 | 0.875 | 5 | 175 | GPP | 1 | Yes
MUR4L20 | Active | DO-201AD | Ultra Fast Recovery | 25 | 4 | 200 | 125 | 0.89 | 5 | 175 | GPP | N/A | Yes
MUR820 | Active | TO-220AC | Ultra Fast Recovery | 25 | 8 | 200 | 100 | 0.975 | 5 | 175 | GPP | N/A | Yes
MURF1620CT | Active | ITO-220AB | Ultra Fast Recovery | 25 | 16 | 200 | 100 | 0.975 | 5 | 150 | GPP | N/A | Yes
MURF880G | Active | ITO-220AC | Ultra Fast Recovery | 25 | 8 | 800 | 100 | 2.3 | 1 | 175 | GPP | N/A | No
PE1BA | Active | DO-214AC (SMA) | Ultra Fast Recovery | 15 | 1 | 100 | 30 | 0.92 | 2 | 175 | Planar | 1 | No
PE1BAH | Active | DO-214AC (SMA) | Ultra Fast Recovery | 15 | 1 | 100 | 30 | 0.92 | 2 | 175 | Planar | 1 | Yes
PE1DA | Active | DO-214AC (SMA) | Ultra Fast Recovery | 15 | 1 | 200 | 30 | 0.92 | 2 | 175 | Planar | 1 | No
PE1DAH | Active | DO-214AC (SMA) | Ultra Fast Recovery | 15 | 1 | 200 | 30 | 0.92 | 2 | 175 | Planar | 1 | Yes
PE2BB | Active | DO-214AA (SMB) | Ultra Fast Recovery | 20 | 2 | 100 | 50 | 0.9 | 2 | 175 | Planar | 1 | No
PE2BBH | Active | DO-214AA (SMB) | Ultra Fast Recovery | 20 | 2 | 100 | 50 | 0.9 | 2 | 175 | Planar | 1 | Yes
PE2DB | Active | DO-214AA (SMB) | Ultra Fast Recovery | 20 | 2 | 200 | 50 | 0.9 | 2 | 175 | Planar | 1 | No
PE2DBH | Active | DO-214AA (SMB) | Ultra Fast Recovery | 20 | 2 | 200 | 50 | 0.9 | 2 | 175 | Planar | 1 | Yes
PE4BC | Active | DO-214AB (SMC) | Ultra Fast Recovery | 20 | 4 | 100 | 130 | 0.93 | 2 | 175 | Planar | 1 | No
PE4BCH | Active | DO-214AB (SMC) | Ultra Fast Recovery | 20 | 4 | 100 | 130 | 0.93 | 2 | 175 | Planar | 1 | Yes
PE4DC | Active | DO-214AB (SMC) | Ultra Fast Recovery | 20 | 4 | 200 | 130 | 0.93 | 2 | 175 | Planar | 1 | No
PE4DCH | Active | DO-214AB (SMC) | Ultra Fast Recovery | 20 | 4 | 200 | 130 | 0.93 | 2 | 175 | Planar | 1 | Yes
PU1BA | Active | DO-214AC (SMA) | Ultra Fast Recovery | 25 | 1 | 100 | 45 | 0.93 | 2 | 175 | Planar | 1 | No
PU1BAH | Active | DO-214AC (SMA) | Ultra Fast Recovery | 25 | 1 | 100 | 45 | 0.93 | 2 | 175 | Planar | 1 | Yes
PU1BFS | Active | SOD-128 | Ultra Fast Recovery | 25 | 1 | 100 | 45 | 0.93 | 2 | 175 | Planar | 1 | No
PU1BFSH | Active | SOD-128 | Ultra Fast Recovery | 25 | 1 | 100 | 45 | 0.93 | 2 | 175 | Planar | 1 | Yes
PU1BLS | Active | SOD-123HE | Ultra Fast Recovery | 25 | 1 | 100 | 45 | 0.93 | 2 | 175 | Planar | 1 | No
PU1BLSH | Active | SOD-123HE | Ultra Fast Recovery | 25 | 1 | 100 | 45 | 0.93 | 2 | 175 | Planar | 1 | Yes
PU1BLW | Active | SOD-123W | Ultra Fast Recovery | 25 | 1 | 100 | 45 | 0.93 | 2 | 175 | Planar | 1 | No
PU1BLWH | Active | SOD-123W | Ultra Fast Recovery | 25 | 1 | 100 | 45 | 0.93 | 2 | 175 | Planar | 1 | Yes
PU1BM | Active | Micro SMA | Ultra Fast Recovery | 25 | 1 | 100 | 28 | 1.05 | 1 | 175 | Planar | 1 | No
PU1BMH | Active | Micro SMA | Ultra Fast Recovery | 25 | 1 | 100 | 28 | 1.05 | 1 | 175 | Planar | 1 | Yes
PU1DA | Active | DO-214AC (SMA) | Ultra Fast Recovery | 25 | 1 | 200 | 45 | 0.93 | 2 | 175 | Planar | 1 | No
PU1DAH | Active | DO-214AC (SMA) | Ultra Fast Recovery | 25 | 1 | 200 | 45 | 0.93 | 2 | 175 | Planar | 1 | Yes
PU1DFS | Active | SOD-128 | Ultra Fast Recovery | 25 | 1 | 200 | 45 | 0.93 | 2 | 175 | Planar | 1 | No
PU1DFSH | Active | SOD-128 | Ultra Fast Recovery | 25 | 1 | 200 | 45 | 0.93 | 2 | 175 | Planar | 1 | Yes
PU1DLS | Active | SOD-123HE | Ultra Fast Recovery | 25 | 1 | 200 | 45 | 0.93 | 2 | 175 | Planar | 1 | No
PU1DLSH | Active | SOD-123HE | Ultra Fast Recovery | 25 | 1 | 200 | 45 | 0.93 | 2 | 175 | Planar | 1 | Yes
PU1DLW | Active | SOD-123W | Ultra Fast Recovery | 25 | 1 | 200 | 45 | 0.93 | 2 | 175 | Planar | 1 | No
PU1DLWH | Active | SOD-123W | Ultra Fast Recovery | 25 | 1 | 200 | 45 | 0.93 | 2 | 175 | Planar | 1 | Yes
PU1DM | Active | Micro SMA | Ultra Fast Recovery | 25 | 1 | 200 | 28 | 1.05 | 1 | 175 | Planar | 1 | No
PU1DMH | Active | Micro SMA | Ultra Fast Recovery | 25 | 1 | 200 | 28 | 1.05 | 1 | 175 | Planar | 1 | Yes
PU1JA | Active | DO-214AC (SMA) | Ultra Fast Recovery | 25 | 1 | 600 | 20 | 1.5 | 1 | 175 | Planar | 1 | No
PU1JAH | Active | DO-214AC (SMA) | Ultra Fast Recovery | 25 | 1 | 600 | 20 | 1.5 | 1 | 175 | Planar | 1 | Yes
PU1JFS | Active | SOD-128 | Ultra Fast Recovery | 25 | 1 | 600 | 20 | 1.5 | 1 | 175 | Planar | 1 | No
PU1JFSH | Active | SOD-128 | Ultra Fast Recovery | 25 | 1 | 600 | 20 | 1.5 | 1 | 175 | Planar | 1 | Yes
PU1JLS | Active | SOD-123HE | Ultra Fast Recovery | 25 | 1 | 600 | 20 | 1.5 | 1 | 175 | Planar | 1 | No
PU1JLSH | Active | SOD-123HE | Ultra Fast Recovery | 25 | 1 | 600 | 20 | 1.5 | 1 | 175 | Planar | 1 | Yes
PU1JLW | Active | SOD-123W | Ultra Fast Recovery | 25 | 1 | 600 | 20 | 1.5 | 1 | 175 | Planar | 1 | No
PU1JLWH | Active | SOD-123W | Ultra Fast Recovery | 25 | 1 | 600 | 20 | 1.5 | 1 | 175 | Planar | 1 | Yes
PU2BA | Active | DO-214AC (SMA) | Ultra Fast Recovery | 25 | 2 | 100 | 50 | 0.93 | 2 | 175 | Planar | 1 | No
PU2BAH | Active | DO-214AC (SMA) | Ultra Fast Recovery | 25 | 2 | 100 | 50 | 0.93 | 2 | 175 | Planar | 1 | Yes
PU2BB | Active | DO-214AA (SMB) | Ultra Fast Recovery | 25 | 2 | 100 | 50 | 0.93 | 2 | 175 | Planar | 1 | No
PU2BBH | Active | DO-214AA (SMB) | Ultra Fast Recovery | 25 | 2 | 100 | 50 | 0.93 | 2 | 175 | Planar | 1 | Yes
PU2BFS | Active | SOD-128 | Ultra Fast Recovery | 25 | 2 | 100 | 50 | 0.93 | 2 | 175 | Planar | 1 | No
PU2BFSH | Active | SOD-128 | Ultra Fast Recovery | 25 | 2 | 100 | 50 | 0.93 | 2 | 175 | Planar | 1 | Yes
PU2BLS | Active | SOD-123HE | Ultra Fast Recovery | 25 | 2 | 200 | 50 | 0.93 | 2 | 175 | Planar | 1 | No
PU2BLSH | Active | SOD-123HE | Ultra Fast Recovery | 25 | 2 | 100 | 50 | 0.93 | 2 | 175 | Planar | 1 | Yes
PU2BLW | Active | SOD-123W | Ultra Fast Recovery | 25 | 2 | 100 | 50 | 0.93 | 2 | 175 | Planar | 1 | No
PU2BLWH | Active | SOD-123W | Ultra Fast Recovery | 25 | 2 | 100 | 50 | 0.93 | 2 | 175 | Planar | 1 | Yes
PU2BM | Active | Micro SMA | Ultra Fast Recovery | 25 | 2 | 100 | 28 | 1.05 | 1 | 175 | Planar | 1 | No
PU2BMH | Active | Micro SMA | Ultra Fast Recovery | 25 | 2 | 100 | 28 | 1.05 | 1 | 175 | Planar | 1 | Yes
PU2DA | Active | DO-214AC (SMA) | Ultra Fast Recovery | 25 | 2 | 200 | 50 | 0.93 | 2 | 175 | Planar | 1 | No
PU2DAH | Active | DO-214AC (SMA) | Ultra Fast Recovery | 25 | 2 | 200 | 50 | 0.93 | 2 | 175 | Planar | 1 | Yes
PU2DB | Active | DO-214AA (SMB) | Ultra Fast Recovery | 25 | 2 | 200 | 50 | 0.93 | 2 | 175 | Planar | 1 | No
PU2DBH | Active | DO-214AA (SMB) | Ultra Fast Recovery | 25 | 2 | 200 | 50 | 0.93 | 2 | 175 | Planar | 1 | Yes
PU2DFS | Active | SOD-128 | Ultra Fast Recovery | 25 | 2 | 200 | 50 | 0.93 | 2 | 175 | Planar | 1 | No
PU2DFSH | Active | SOD-128 | Ultra Fast Recovery | 25 | 2 | 200 | 50 | 0.93 | 2 | 175 | Planar | 1 | Yes
PU2DLS | Active | SOD-123HE | Ultra Fast Recovery | 25 | 2 | 200 | 50 | 0.93 | 2 | 175 | Planar | 1 | No
PU2DLSH | Active | SOD-123HE | Ultra Fast Recovery | 25 | 2 | 200 | 50 | 0.93 | 2 | 175 | Planar | 1 | Yes
PU2DLW | Active | SOD-123W | Ultra Fast Recovery | 25 | 2 | 200 | 50 | 0.93 | 2 | 175 | Planar | 1 | No
PU2DLWH | Active | SOD-123W | Ultra Fast Recovery | 25 | 2 | 200 | 50 | 0.93 | 2 | 175 | Planar | 1 | Yes
PU2DM | Active | Micro SMA | Ultra Fast Recovery | 25 | 2 | 200 | 28 | 1.05 | 1 | 175 | Planar | 1 | No
PU2DMH | Active | Micro SMA | Ultra Fast Recovery | 25 | 2 | 200 | 28 | 1.05 | 1 | 175 | Planar | 1 | Yes
PU2JA | Active | DO-214AC (SMA) | Ultra Fast Recovery | 25 | 2 | 600 | 35 | 1.5 | 2 | 175 | Planar | 1 | No
PU2JAH | Active | DO-214AC (SMA) | Ultra Fast Recovery | 25 | 2 | 600 | 35 | 1.5 | 2 | 175 | Planar | 1 | Yes
PU2JB | Active | DO-214AA (SMB) | Ultra Fast Recovery | 25 | 2 | 600 | 35 | 1.5 | 2 | 175 | Planar | 1 | No
PU2JBH | Active | DO-214AA (SMB) | Ultra Fast Recovery | 25 | 2 | 600 | 35 | 1.5 | 2 | 175 | Planar | 1 | Yes
PU2JFS | Active | SOD-128 | Ultra Fast Recovery | 25 | 2 | 600 | 35 | 1.5 | 2 | 175 | Planar | 1 | No
PU2JFSH | Active | SOD-128 | Ultra Fast Recovery | 25 | 2 | 600 | 35 | 1.5 | 2 | 175 | Planar | 1 | Yes
PU2JLS | Active | SOD-123HE | Ultra Fast Recovery | 25 | 2 | 600 | 35 | 1.5 | 2 | 175 | Planar | 1 | No
PU2JLSH | Active | SOD-123HE | Ultra Fast Recovery | 25 | 2 | 600 | 35 | 1.5 | 2 | 175 | Planar | 1 | Yes
PU2JLW | Active | SOD-123W | Ultra Fast Recovery | 25 | 2 | 600 | 35 | 1.5 | 2 | 175 | Planar | 1 | No
PU2JLWH | Active | SOD-123W | Ultra Fast Recovery | 25 | 2 | 600 | 35 | 1.5 | 2 | 175 | Planar | 1 | Yes
PU3BA | Active | DO-214AC (SMA) | Ultra Fast Recovery | 25 | 3 | 100 | 85 | 0.93 | 2 | 175 | Planar | 1 | No
PU3BAH | Active | DO-214AC (SMA) | Ultra Fast Recovery | 25 | 3 | 100 | 85 | 0.93 | 2 | 175 | Planar | 1 | Yes
PU3BB | Active | DO-214AA (SMB) | Ultra Fast Recovery | 25 | 3 | 100 | 85 | 0.93 | 2 | 175 | Planar | 1 | No
PU3BBH | Active | DO-214AA (SMB) | Ultra Fast Recovery | 25 | 3 | 100 | 85 | 0.93 | 2 | 175 | Planar | 1 | Yes
PU3BC | Active | DO-214AB (SMC) | Ultra Fast Recovery | 25 | 3 | 100 | 85 | 0.93 | 2 | 175 | Planar | 1 | No
PU3BCH | Active | DO-214AB (SMC) | Ultra Fast Recovery | 25 | 3 | 100 | 85 | 0.93 | 2 | 175 | Planar | 1 | Yes
PU3BFS | Active | SOD-128 | Ultra Fast Recovery | 25 | 3 | 100 | 85 | 0.93 | 2 | 175 | Planar | 1 | No
PU3BFSH | Active | SOD-128 | Ultra Fast Recovery | 25 | 3 | 100 | 85 | 0.93 | 2 | 175 | Planar | 1 | Yes
PU3DA | Active | DO-214AC (SMA) | Ultra Fast Recovery | 25 | 3 | 200 | 85 | 0.93 | 2 | 175 | Planar | 1 | No
PU3DAH | Active | DO-214AC (SMA) | Ultra Fast Recovery | 25 | 3 | 200 | 85 | 0.93 | 2 | 175 | Planar | 1 | Yes
PU3DB | Active | DO-214AA (SMB) | Ultra Fast Recovery | 25 | 3 | 200 | 85 | 0.93 | 2 | 175 | Planar | 1 | No
PU3DBH | Active | DO-214AA (SMB) | Ultra Fast Recovery | 25 | 3 | 200 | 85 | 0.93 | 2 | 175 | Planar | 1 | Yes
PU3DC | Active | DO-214AB (SMC) | Ultra Fast Recovery | 25 | 3 | 200 | 85 | 0.93 | 2 | 175 | Planar | 1 | No
PU3DCH | Active | DO-214AB (SMC) | Ultra Fast Recovery | 25 | 3 | 200 | 85 | 0.93 | 2 | 175 | Planar | 1 | Yes
PU3DFS | Active | SOD-128 | Ultra Fast Recovery | 25 | 3 | 200 | 85 | 0.93 | 2 | 175 | Planar | 1 | No
PU3DFSH | Active | SOD-128 | Ultra Fast Recovery | 25 | 3 | 200 | 85 | 0.93 | 2 | 175 | Planar | 1 | Yes
PU3JA | Active | DO-214AC (SMA) | Ultra Fast Recovery | 25 | 3 | 600 | 45 | 1.3 | 2 | 175 | Planar | 1 | No
PU3JAH | Active | DO-214AC (SMA) | Ultra Fast Recovery | 25 | 3 | 600 | 45 | 1.3 | 2 | 175 | Planar | 1 | Yes
PU3JB | Active | DO-214AA (SMB) | Ultra Fast Recovery | 25 | 3 | 600 | 45 | 1.3 | 2 | 175 | Planar | 1 | No
PU3JBH | Active | DO-214AA (SMB) | Ultra Fast Recovery | 25 | 3 | 600 | 45 | 1.3 | 2 | 175 | Planar | 1 | Yes
PU3JC | Active | DO-214AB (SMC) | Ultra Fast Recovery | 25 | 3 | 600 | 45 | 1.3 | 2 | 175 | Planar | 1 | No
PU3JCH | Active | DO-214AB (SMC) | Ultra Fast Recovery | 25 | 3 | 600 | 45 | 1.3 | 2 | 175 | Planar | 1 | Yes
PU3JFS | Active | SOD-128 | Ultra Fast Recovery | 25 | 3 | 600 | 45 | 1.3 | 2 | 175 | Planar | 1 | No
PU3JFSH | Active | SOD-128 | Ultra Fast Recovery | 25 | 3 | 600 | 45 | 1.3 | 2 | 175 | Planar | 1 | Yes
PU4BB | Active | DO-214AA (SMB) | Ultra Fast Recovery | 25 | 4 | 100 | 130 | 0.93 | 2 | 175 | Planar | 1 | No
PU4BBH | Active | DO-214AA (SMB) | Ultra Fast Recovery | 25 | 4 | 100 | 130 | 0.93 | 2 | 175 | Planar | 1 | Yes
PU4BC | Active | DO-214AB (SMC) | Ultra Fast Recovery | 25 | 4 | 100 | 130 | 0.93 | 2 | 175 | Planar | 1 | No
PU4BCH | Active | DO-214AB (SMC) | Ultra Fast Recovery | 25 | 4 | 100 | 130 | 0.93 | 2 | 175 | Planar | 1 | Yes
PU4DB | Active | DO-214AA (SMB) | Ultra Fast Recovery | 25 | 4 | 200 | 130 | 0.84 | 2 | 175 | Planar | 1 | No
PU4DBH | Active | DO-214AA (SMB) | Ultra Fast Recovery | 25 | 4 | 200 | 130 | 0.84 | 2 | 175 | Planar | 1 | Yes
PU4DC | Active | DO-214AB (SMC) | Ultra Fast Recovery | 25 | 4 | 200 | 130 | 0.93 | 2 | 175 | Planar | 1 | No
PU4DCH | Active | DO-214AB (SMC) | Ultra Fast Recovery | 25 | 4 | 200 | 130 | 0.93 | 2 | 175 | Planar | 1 | Yes
PU6BB | Active | DO-214AA (SMB) | Ultra Fast Recovery | 25 | 6 | 100 | 160 | 0.94 | 2 | 175 | Planar | 1 | No
PU6BBH | Active | DO-214AA (SMB) | Ultra Fast Recovery | 25 | 6 | 100 | 160 | 0.94 | 2 | 175 | Planar | 1 | Yes
PU6BC | Active | DO-214AB (SMC) | Ultra Fast Recovery | 25 | 6 | 100 | 160 | 0.94 | 2 | 175 | Planar | 1 | No
PU6BCH | Active | DO-214AB (SMC) | Ultra Fast Recovery | 25 | 6 | 100 | 160 | 0.94 | 2 | 175 | Planar | 1 | Yes
PU6DB | Active | DO-214AA (SMB) | Ultra Fast Recovery | 25 | 6 | 200 | 160 | 0.94 | 2 | 175 | Planar | 1 | No
PU6DBH | Active | DO-214AA (SMB) | Ultra Fast Recovery | 25 | 6 | 200 | 160 | 0.94 | 2 | 175 | Planar | 1 | Yes
PU6DC | Active | DO-214AB (SMC) | Ultra Fast Recovery | 25 | 6 | 200 | 160 | 0.94 | 2 | 175 | Planar | 1 | No
PU6DCH | Active | DO-214AB (SMC) | Ultra Fast Recovery | 25 | 6 | 200 | 160 | 0.94 | 2 | 175 | Planar | 1 | Yes
PU6JB | Active | DO-214AA (SMB) | Ultra Fast Recovery | 25 | 6 | 600 | 75 | 1.7 | 2 | 175 | Planar | 1 | No
PU6JBH | Active | DO-214AA (SMB) | Ultra Fast Recovery | 25 | 6 | 600 | 75 | 1.7 | 2 | 175 | Planar | 1 | Yes
PU6JC | Active | DO-214AB (SMC) | Ultra Fast Recovery | 25 | 6 | 600 | 75 | 1.7 | 2 | 175 | Planar | 1 | No
PU6JCH | Active | DO-214AB (SMC) | Ultra Fast Recovery | 25 | 6 | 600 | 75 | 1.7 | 2 | 175 | Planar | 1 | Yes
PU8JC | Active | DO-214AB (SMC) | Ultra Fast Recovery | 25 | 8 | 600 | 100 | 1.53 | 5 | 175 | Planar | 1 | No
PU8JCH | Active | DO-214AB (SMC) | Ultra Fast Recovery | 25 | 8 | 600 | 100 | 1.53 | 5 | 175 | Planar | 1 | Yes
PUAD10BC | Active | ThinDPAK | Ultra Fast Recovery | 25 | 10 | 100 | 130 | 0.95 | 2 | 175 | Planar | 1 | No
PUAD10BCH | Active | ThinDPAK | Ultra Fast Recovery | 25 | 10 | 100 | 130 | 0.95 | 2 | 175 | Planar | 1 | Yes
PUAD10DC | Active | ThinDPAK | Ultra Fast Recovery | 25 | 10 | 200 | 130 | 0.95 | 2 | 175 | Planar | 1 | No
PUAD10DCH | Active | ThinDPAK | Ultra Fast Recovery | 25 | 10 | 200 | 130 | 0.95 | 2 | 175 | Planar | 1 | Yes
PUAD4B | Active | ThinDPAK | Ultra Fast Recovery | 25 | 4 | 100 | 130 | 0.92 | 2 | 175 | Planar | 1 | No
PUAD4BH | Active | ThinDPAK | Ultra Fast Recovery | 25 | 4 | 100 | 130 | 0.92 | 2 | 175 | Planar | 1 | Yes
PUAD4D | Active | ThinDPAK | Ultra Fast Recovery | 25 | 4 | 200 | 130 | 0.92 | 2 | 175 | Planar | 1 | No
PUAD4DH | Active | ThinDPAK | Ultra Fast Recovery | 25 | 4 | 200 | 130 | 0.92 | 2 | 175 | Planar | 1 | Yes
PUAD6BC | Active | ThinDPAK | Ultra Fast Recovery | 25 | 6 | 100 | 85 | 0.95 | 2 | 175 | Planar | 1 | No
PUAD6BCH | Active | ThinDPAK | Ultra Fast Recovery | 25 | 6 | 100 | 85 | 0.95 | 2 | 175 | Planar | 1 | Yes
PUAD6DC | Active | ThinDPAK | Ultra Fast Recovery | 25 | 6 | 200 | 85 | 0.95 | 2 | 175 | Planar | 1 | No
PUAD6DCH | Active | ThinDPAK | Ultra Fast Recovery | 25 | 6 | 200 | 85 | 0.95 | 2 | 175 | Planar | 1 | Yes
PUAD6J | Active | ThinDPAK | Ultra Fast Recovery | 25 | 6 | 600 | 85 | 1.7 | 5 | 175 | Planar | 1 | No
PUAD6JH | Active | ThinDPAK | Ultra Fast Recovery | 25 | 6 | 600 | 85 | 1.7 | 5 | 175 | Planar | 1 | Yes
PUAD8B | Active | ThinDPAK | Ultra Fast Recovery | 25 | 8 | 100 | 150 | 1 | 2 | 175 | Planar | 1 | No
PUAD8BC | Active | ThinDPAK | Ultra Fast Recovery | 25 | 8 | 100 | 130 | 0.92 | 2 | 175 | Planar | 1 | No
PUAD8BCH | Active | ThinDPAK | Ultra Fast Recovery | 25 | 8 | 100 | 130 | 0.92 | 2 | 175 | Planar | 1 | Yes
PUAD8BH | Active | ThinDPAK | Ultra Fast Recovery | 25 | 8 | 100 | 150 | 1 | 2 | 175 | Planar | 1 | Yes
PUAD8D | Active | ThinDPAK | Ultra Fast Recovery | 25 | 8 | 200 | 150 | 1 | 2 | 175 | Planar | 1 | No
PUAD8DC | Active | ThinDPAK | Ultra Fast Recovery | 25 | 8 | 200 | 130 | 0.92 | 2 | 175 | Planar | 1 | No
PUAD8DCH | Active | ThinDPAK | Ultra Fast Recovery | 25 | 8 | 200 | 130 | 0.92 | 2 | 175 | Planar | 1 | Yes
PUAD8DH | Active | ThinDPAK | Ultra Fast Recovery | 25 | 8 | 200 | 150 | 1 | 2 | 175 | Planar | 1 | Yes
PUAD8J | Active | ThinDPAK | Ultra Fast Recovery | 25 | 8 | 600 | 100 | 1.7 | 5 | 175 | Planar | 1 | No
PUAD8JH | Active | ThinDPAK | Ultra Fast Recovery | 25 | 8 | 600 | 100 | 1.7 | 5 | 175 | Planar | 1 | Yes
PUUP10J | Active | TO-277A (SMPC4.6U) | Ultra Fast Recovery | 25 | 10 | 600 | 115 | 1.53 | 5 | 175 | Planar | 1 | No
PUUP10JH | Active | TO-277A (SMPC4.6U) | Ultra Fast Recovery | 25 | 10 | 600 | 115 | 1.53 | 5 | 175 | Planar | 1 | Yes
PUUP12J | Active | TO-277A (SMPC4.6U) | Ultra Fast Recovery | 25 | 12 | 600 | 160 | 1.67 | 5 | 175 | Planar | 1 | No
PUUP12JH | Active | TO-277A (SMPC4.6U) | Ultra Fast Recovery | 25 | 12 | 600 | 160 | 1.67 | 5 | 175 | Planar | 1 | Yes
PUUP3B | Active | TO-277A (SMPC4.6U) | Ultra Fast Recovery | 25 | 3 | 100 | 85 | 0.93 | 2 | 175 | Planar | 1 | No
PUUP3BH | Active | TO-277A (SMPC4.6U) | Ultra Fast Recovery | 25 | 3 | 100 | 85 | 0.93 | 2 | 175 | Planar | 1 | Yes
PUUP3D | Active | TO-277A (SMPC4.6U) | Ultra Fast Recovery | 25 | 3 | 200 | 85 | 0.93 | 2 | 175 | Planar | 1 | No
PUUP3DH | Active | TO-277A (SMPC4.6U) | Ultra Fast Recovery | 25 | 3 | 200 | 85 | 0.93 | 2 | 175 | Planar | 1 | Yes
PUUP3J | Active | TO-277A (SMPC4.6U) | Ultra Fast Recovery | 25 | 3 | 600 | 55 | 1.3 | 2 | 175 | Planar | 1 | No
PUUP3JH | Active | TO-277A (SMPC4.6U) | Ultra Fast Recovery | 25 | 3 | 600 | 55 | 1.3 | 2 | 175 | Planar | 1 | Yes
PUUP4B | Active | TO-277A (SMPC4.6U) | Ultra Fast Recovery | 25 | 4 | 100 | 130 | 0.93 | 2 | 175 | Planar | 1 | No
PUUP4BH | Active | TO-277A (SMPC4.6U) | Ultra Fast Recovery | 25 | 4 | 100 | 130 | 0.93 | 2 | 175 | Planar | 1 | Yes
PUUP4D | Active | TO-277A (SMPC4.6U) | Ultra Fast Recovery | 25 | 4 | 200 | 130 | 0.93 | 2 | 175 | Planar | 1 | No
PUUP4DH | Active | TO-277A (SMPC4.6U) | Ultra Fast Recovery | 25 | 4 | 200 | 130 | 0.93 | 2 | 175 | Planar | 1 | Yes
PUUP6B | Active | TO-277A (SMPC4.6U) | Ultra Fast Recovery | 25 | 6 | 100 | 200 | 0.94 | 2 | 175 | Planar | 1 | No
PUUP6BH | Active | TO-277A (SMPC4.6U) | Ultra Fast Recovery | 25 | 6 | 100 | 200 | 0.94 | 2 | 175 | Planar | 1 | Yes
PUUP6D | Active | TO-277A (SMPC4.6U) | Ultra Fast Recovery | 25 | 6 | 200 | 200 | 0.94 | 2 | 175 | Planar | 1 | No
PUUP6DH | Active | TO-277A (SMPC4.6U) | Ultra Fast Recovery | 25 | 6 | 200 | 200 | 0.94 | 2 | 175 | Planar | 1 | Yes
PUUP6J | Active | TO-277A (SMPC4.6U) | Ultra Fast Recovery | 25 | 6 | 600 | 85 | 1.56 | 2 | 175 | Planar | 1 | No
PUUP6JH | Active | TO-277A (SMPC4.6U) | Ultra Fast Recovery | 25 | 6 | 600 | 85 | 1.53 | 2 | 175 | Planar | 1 | Yes
PUUP8B | Active | TO-277A (SMPC4.6U) | Ultra Fast Recovery | 25 | 8 | 100 | 200 | 1.05 | 2 | 175 | Planar | 1 | No
PUUP8BH | Active | TO-277A (SMPC4.6U) | Ultra Fast Recovery | 25 | 8 | 100 | 200 | 1.05 | 2 | 175 | Planar | 1 | Yes
PUUP8D | Active | TO-277A (SMPC4.6U) | Ultra Fast Recovery | 25 | 8 | 200 | 200 | 1.05 | 2 | 175 | Planar | 1 | No
PUUP8DH | Active | TO-277A (SMPC4.6U) | Ultra Fast Recovery | 25 | 8 | 200 | 200 | 1.05 | 2 | 175 | Planar | 1 | Yes
PUUP8J | Active | TO-277A (SMPC4.6U) | Ultra Fast Recovery | 25 | 8 | 600 | 100 | 1.53 | 5 | 175 | Planar | 1 | No
PUUP8JH | Active | TO-277A (SMPC4.6U) | Ultra Fast Recovery | 25 | 8 | 600 | 100 | 1.53 | 5 | 175 | Planar | 1 | Yes
TPUH6D | Active | TO-277A (SMPC4.6U) | Ultra Fast Recovery | 25 | 6 | 200 | 80 | 1.05 | 10 | 175 | GPP | 1 | No
TPUH6DH | Active | TO-277A (SMPC4.6U) | Ultra Fast Recovery | 25 | 6 | 200 | 80 | 1.05 | 10 | 175 | GPP | 1 | Yes
TPUH6J | Active | TO-277A (SMPC4.6U) | Ultra Fast Recovery | 25 | 6 | 600 | 80 | 3 | 10 | 175 | GPP | 1 | No
TPUH6JH | Active | TO-277A (SMPC4.6U) | Ultra Fast Recovery | 25 | 6 | 600 | 80 | 3 | 10 | 175 | GPP | 1 | Yes
UF1DLW | Active | SOD-123W | Ultra Fast Recovery | 20 | 1 | 200 | 30 | 0.95 | 1 | 150 | Planar | 1 | No
UF1DLWH | Active | SOD-123W | Ultra Fast Recovery | 20 | 1 | 200 | 30 | 0.95 | 1 | 150 | Planar | 1 | Yes
UF1GLW | Active | SOD-123W | Ultra Fast Recovery | 20 | 1 | 400 | 30 | 1.25 | 1 | 150 | Planar | 1 | No
UF1GLWH | Active | SOD-123W | Ultra Fast Recovery | 20 | 1 | 400 | 30 | 1.25 | 1 | 150 | Planar | 1 | Yes
UF1JLW | Active | SOD-123W | Ultra Fast Recovery | 25 | 1 | 600 | 30 | 1.5 | 1 | 150 | Planar | 1 | No
UF1JLWH | Active | SOD-123W | Ultra Fast Recovery | 25 | 1 | 600 | 30 | 1.5 | 1 | 150 | Planar | 1 | Yes
UG06A | Active | TS-1 | Ultra Fast Recovery | 15 | 0.6 | 50 | 40 | 0.95 | 5 | 150 | GPP | N/A | Yes
UG06B | Active | TS-1 | Ultra Fast Recovery | 15 | 0.6 | 100 | 40 | 0.95 | 5 | 150 | GPP | N/A | Yes
UG06C | Active | TS-1 | Ultra Fast Recovery | 15 | 0.6 | 150 | 40 | 0.95 | 5 | 150 | GPP | N/A | Yes
UG06D | Active | TS-1 | Ultra Fast Recovery | 15 | 0.6 | 200 | 40 | 0.95 | 5 | 150 | GPP | N/A | Yes
UG1004G | Active | TO-220AB | Ultra Fast Recovery | 22 | 10 | 200 | 60 | 0.95 | 10 | 175 | Planar | N/A | Yes
UG1005G | Active | TO-220AB | Ultra Fast Recovery | 22 | 10 | 300 | 60 | 1.25 | 10 | 175 | Planar | N/A | Yes
UG1006G | Active | TO-220AB | Ultra Fast Recovery | 22 | 10 | 400 | 60 | 1.25 | 10 | 175 | Planar | N/A | Yes
UG1007G | Active | TO-220AB | Ultra Fast Recovery | 25 | 10 | 500 | 60 | 1.7 | 10 | 150 | Planar | N/A | Yes
UG1008G | Active | TO-220AB | Ultra Fast Recovery | 25 | 10 | 600 | 60 | 1.7 | 10 | 150 | Planar | N/A | Yes
UG10G | Active | TO-220AC | Ultra Fast Recovery | 25 | 10 | 400 | 90 | 1.25 | 10 | 175 | Planar | N/A | Yes
UG10J | Active | TO-220AC | Ultra Fast Recovery | 25 | 10 | 600 | 90 | 2 | 30 | 150 | Planar | N/A | Yes
UG12J | Active | TO-220AC | Ultra Fast Recovery | 20 | 12 | 600 | 135 | 2 | 5 | 150 | Planar | N/A | Yes
UG2004PT | Active | TO-247AD (TO-3P) | Ultra Fast Recovery | 25 | 20 | 200 | 200 | 0.93 | 200 | 175 | Planar | N/A | Yes
UG2D | Active | DO-204AC (DO-15) | Ultra Fast Recovery | 15 | 2 | 200 | 80 | 0.95 | 5 | 150 | GPP | N/A | Yes
UG4D | Active | DO-201AD | Ultra Fast Recovery | 20 | 4 | 200 | 150 | 0.95 | 5 | 150 | GPP | N/A | No
UG54G | Active | DO-201AD | Ultra Fast Recovery | 20 | 5 | 200 | 65 | 1.05 | 10 | 175 | Planar | N/A | Yes
UG54GS | Active | DO-204AC (DO-15) | Ultra Fast Recovery | 20 | 5 | 200 | 65 | 1.1 | 10 | 175 | Planar | N/A | Yes
UG56G | Active | DO-201AD | Ultra Fast Recovery | 20 | 5 | 400 | 65 | 1.55 | 10 | 175 | Planar | N/A | Yes
UG58G | Active | DO-201AD | Ultra Fast Recovery | 20 | 5 | 600 | 65 | 2.1 | 30 | 150 | Planar | N/A | Yes
UG5J | Active | TO-220AC | Ultra Fast Recovery | 20 | 5 | 600 | 65 | 3 | 30 | 150 | Planar | N/A | Yes
UG6005PT | Active | TO-247AD (TO-3P) | Ultra Fast Recovery | 25 | 60 | 300 | 300 | 1.25 | 5 | 175 | Planar | N/A | Yes
UG8J | Active | TO-220AC | Ultra Fast Recovery | 25 | 8 | 600 | 65 | 2.9 | 30 | 150 | Planar | N/A | Yes
UGF1004G | Active | ITO-220AB | Ultra Fast Recovery | 20 | 10 | 200 | 70 | 0.95 | 10 | 175 | Planar | N/A | Yes
UGF1004GA | Active | ITO-220AB | Ultra Fast Recovery | 20 | 10 | 200 | 70 | 0.95 | 10 | 175 | Planar | N/A | Yes
UGF1005G | Active | ITO-220AB | Ultra Fast Recovery | 20 | 10 | 300 | 70 | 1.25 | 10 | 175 | Planar | N/A | Yes
UGF1005GA | Active | ITO-220AB | Ultra Fast Recovery | 20 | 10 | 300 | 70 | 1.25 | 10 | 175 | Planar | N/A | Yes
UGF1006G | Active | ITO-220AB | Ultra Fast Recovery | 20 | 10 | 400 | 70 | 1.25 | 10 | 175 | Planar | N/A | Yes
UGF1006GA | Active | ITO-220AB | Ultra Fast Recovery | 20 | 10 | 400 | 70 | 1.25 | 10 | 175 | Planar | N/A | Yes
UGF1007G | Active | ITO-220AB | Ultra Fast Recovery | 25 | 10 | 500 | 70 | 1.7 | 10 | 150 | Planar | N/A | Yes
UGF1007GA | Active | ITO-220AB | Ultra Fast Recovery | 25 | 10 | 500 | 70 | 1.7 | 10 | 150 | Planar | N/A | Yes
UGF1008G | Active | ITO-220AB | Ultra Fast Recovery | 25 | 10 | 600 | 70 | 1.7 | 10 | 150 | Planar | N/A | Yes
UGF1008GA | Active | ITO-220AB | Ultra Fast Recovery | 25 | 10 | 600 | 70 | 1.7 | 10 | 150 | Planar | N/A | Yes
UGF10G | Active | ITO-220AC | Ultra Fast Recovery | 25 | 10 | 400 | 90 | 1.25 | 5 | 175 | Planar | N/A | Yes
UGF10J | Active | ITO-220AC | Ultra Fast Recovery | 25 | 10 | 600 | 90 | 2 | 5 | 150 | Planar | N/A | Yes
UGF12J | Active | ITO-220AC | Ultra Fast Recovery | 20 | 12 | 600 | 135 | 2 | 5 | 150 | Planar | N/A | Yes
UGF12JD | Active | ITO-220AC | Ultra Fast Recovery | 25 | 12 | 600 | 100 | 3.1 | 0.5 | 175 | Planar | N/A | Yes
UGF1606G | Active | ITO-220AB | Ultra Fast Recovery | 25 | 16 | 400 | 90 | 1.25 | 10 | 175 | Planar | N/A | Yes
UGF2004G | Active | ITO-220AB | Ultra Fast Recovery | 20 | 20 | 200 | 150 | 0.95 | 5 | 175 | Planar | N/A | Yes
UGF2005G | Active | ITO-220AB | Ultra Fast Recovery | 20 | 20 | 300 | 150 | 1.25 | 5 | 175 | Planar | N/A | Yes
UGF2006G | Active | ITO-220AB | Ultra Fast Recovery | 20 | 20 | 400 | 150 | 1.25 | 5 | 175 | Planar | N/A | Yes
UGF2007G | Active | ITO-220AB | Ultra Fast Recovery | 25 | 20 | 500 | 150 | 1.7 | 5 | 150 | Planar | N/A | Yes
UGF2008G | Active | ITO-220AB | Ultra Fast Recovery | 25 | 20 | 600 | 150 | 1.7 | 5 | 150 | Planar | N/A | Yes
UGF5J | Active | ITO-220AC | Ultra Fast Recovery | 25 | 5 | 600 | 65 | 3 | 30 | 150 | Planar | N/A | Yes
UGF8J | Active | ITO-220AC | Ultra Fast Recovery | 25 | 8 | 600 | 65 | 2.9 | 30 | 150 | Planar | N/A | Yes
UGF8JD | Active | ITO-220AC | Ultra Fast Recovery | 30 | 8 | 600 | 100 | 2.3 | 0.5 | 150 | Planar | N/A | Yes
UGS5J | Active | TO-263AB (D²-PAK) | Ultra Fast Recovery | 20 | 5 | 600 | 65 | 2 | 20 | 150 | Planar | 1 | No
UGS5JH | Active | TO-263AB (D²-PAK) | Ultra Fast Recovery | 20 | 5 | 600 | 65 | 2 | 20 | 150 | Planar | 1 | Yes
PU1BB | Active | DO-214AA (SMB) | Ultra Fast Recovery | 19 | 1 | 100 | 45 | 0.93 | 2 | 175 | Planar | 1 | No
PU1DB | Active | DO-214AA (SMB) | Ultra Fast Recovery | 19 | 1 | 200 | 45 | 0.93 | 2 | 175 | Planar | 1 | No
PU1BBH | Active | DO-214AA (SMB) | Ultra Fast Recovery | 19 | 1 | 100 | 45 | 0.93 | 2 | 175 | Planar | 1 | Yes
PU1DBH | Active | DO-214AA (SMB) | Ultra Fast Recovery | 19 | 1 | 200 | 45 | 0.93 | 2 | 175 | Planar | 1 | Yes

## tvs-18
Back to Contents
Part Number | Status | Package | Configuration | PPK (W) | VBR Min. (V) | VBR Nom. (V) | VBR Max. (V) | VWM (V) | PD (W) | IR (µA) | VC @ IPP (V) | IPP (A) | TJ Max. (°C) | MSL | AEC-Q | Flammability Rating | Product Weight(g) | Terminal Finish | Solderability Standard | Halogen-Free Standard
1.5KE10 | Active | DO-201 | Unidirectional | 1500 | 9 | 10 | 11 | 8.55 | 5 | 10 | 14.5 | 108 | 175 | N/A | Yes | UL 94 V-0 | 0.94 | Bright Tin | J-STD-002 | IEC 61249-2-21
1.5KE100 | Active | DO-201 | Unidirectional | 1500 | 90 | 100 | 110 | 81 | 5 | 1 | 144 | 10.9 | 175 | N/A | Yes | UL 94 V-0 | 0.94 | Bright Tin | J-STD-002 | IEC 61249-2-21
1.5KE100A | Active | DO-201 | Unidirectional | 1500 | 95 | 100 | 105 | 85.5 | 5 | 1 | 137 | 11.4 | 175 | N/A | Yes | UL 94 V-0 | 0.94 | Bright Tin | J-STD-002 | IEC 61249-2-21
1.5KE100C | Active | DO-201 | Bidirectional | 1500 | 90 | 100 | 110 | 81 | 5 | 1 | 144 | 10.9 | 175 | N/A | Yes | UL 94 V-0 | 0.94 | Bright Tin | J-STD-002 | IEC 61249-2-21
1.5KE100CA | Active | DO-201 | Bidirectional | 1500 | 95 | 100 | 105 | 85.5 | 5 | 1 | 137 | 11.4 | 175 | N/A | Yes | UL 94 V-0 | 0.94 | Bright Tin | J-STD-002 | IEC 61249-2-21
1.5KE10A | Active | DO-201 | Unidirectional | 1500 | 9.5 | 10 | 10.5 | 8.55 | 5 | 10 | 14.5 | 108 | 175 | N/A | Yes | UL 94 V-0 | 0.94 | Bright Tin | J-STD-002 | IEC 61249-2-21
1.5KE10C | Active | DO-201 | Bidirectional | 1500 | 9 | 10 | 11 | 8.1 | 5 | 10 | 15 | 105 | 175 | N/A | Yes | UL 94 V-0 | 0.94 | Bright Tin | J-STD-002 | IEC 61249-2-21
1.5KE10CA | Active | DO-201 | Bidirectional | 1500 | 9.5 | 10 | 10.5 | 8.55 | 5 | 10 | 14.5 | 108 | 175 | N/A | Yes | UL 94 V-0 | 0.94 | Bright Tin | J-STD-002 | IEC 61249-2-21
1.5KE11 | Active | DO-201 | Unidirectional | 1500 | 9.9 | 11 | 12.1 | 8.92 | 5 | 1 | 16.2 | 97 | 175 | N/A | Yes | UL 94 V-0 | 0.94 | Bright Tin | J-STD-002 | IEC 61249-2-21
1.5KE110 | Active | DO-201 | Unidirectional | 1500 | 99 | 110 | 121 | 89.2 | 5 | 1 | 158 | 9.9 | 175 | N/A | Yes | UL 94 V-0 | 0.94 | Bright Tin | J-STD-002 | IEC 61249-2-21
1.5KE110A | Active | DO-201 | Unidirectional | 1500 | 105 | 110.5 | 116 | 94 | 5 | 1 | 152 | 10.3 | 175 | N/A | Yes | UL 94 V-0 | 0.94 | Bright Tin | J-STD-002 | IEC 61249-2-21
1.5KE110C | Active | DO-201 | Bidirectional | 1500 | 99 | 110 | 121 | 8.92 | 5 | 1 | 16.2 | 97 | 175 | N/A | Yes | UL 94 V-0 | 0.94 | Bright Tin | J-STD-002 | IEC 61249-2-21
1.5KE110CA | Active | DO-201 | Bidirectional | 1500 | 105 | 110.5 | 116 | 94 | 5 | 1 | 152 | 10.3 | 175 | N/A | Yes | UL 94 V-0 | 0.94 | Bright Tin | J-STD-002 | IEC 61249-2-21
1.5KE11A | Active | DO-201 | Unidirectional | 1500 | 10.5 | 11.1 | 11.6 | 9.4 | 5 | 1 | 15.6 | 100 | 175 | N/A | Yes | UL 94 V-0 | 0.94 | Bright Tin | J-STD-002 | IEC 61249-2-21
1.5KE11C | Active | DO-201 | Bidirectional | 1500 | 9.9 | 11 | 12.1 | 8.92 | 5 | 1 | 16.2 | 97 | 175 | N/A | Yes | UL 94 V-0 | 0.94 | Bright Tin | J-STD-002 | IEC 61249-2-21
1.5KE11CA | Active | DO-201 | Bidirectional | 1500 | 10.5 | 11.1 | 11.6 | 9.4 | 5 | 1 | 15.6 | 100 | 175 | N/A | Yes | UL 94 V-0 | 0.94 | Bright Tin | J-STD-002 | IEC 61249-2-21
1.5KE12 | Active | DO-201 | Unidirectional | 1500 | 10.8 | 12 | 13.2 | 9.72 | 5 | 1 | 17.3 | 91 | 175 | N/A | Yes | UL 94 V-0 | 0.94 | Bright Tin | J-STD-002 | IEC 61249-2-21
1.5KE120 | Active | DO-201 | Unidirectional | 1500 | 108 | 120 | 132 | 97.2 | 5 | 1 | 173 | 9.1 | 175 | N/A | Yes | UL 94 V-0 | 0.94 | Bright Tin | J-STD-002 | IEC 61249-2-21
1.5KE120A | Active | DO-201 | Unidirectional | 1500 | 114 | 120 | 126 | 102 | 5 | 1 | 165 | 9.5 | 175 | N/A | Yes | UL 94 V-0 | 0.94 | Bright Tin | J-STD-002 | IEC 61249-2-21
1.5KE120C | Active | DO-201 | Bidirectional | 1500 | 108 | 120 | 132 | 97.2 | 5 | 1 | 173 | 9.1 | 175 | N/A | Yes | UL 94 V-0 | 0.94 | Bright Tin | J-STD-002 | IEC 61249-2-21
1.5KE120CA | Active | DO-201 | Bidirectional | 1500 | 114 | 120 | 126 | 102 | 5 | 1 | 165 | 9.5 | 175 | N/A | Yes | UL 94 V-0 | 0.94 | Bright Tin | J-STD-002 | IEC 61249-2-21
1.5KE12A | Active | DO-201 | Unidirectional | 1500 | 11.4 | 12 | 12.6 | 10.2 | 5 | 1 | 16.7 | 94 | 175 | N/A | Yes | UL 94 V-0 | 0.94 | Bright Tin | J-STD-002 | IEC 61249-2-21
1.5KE12C | Active | DO-201 | Bidirectional | 1500 | 10.8 | 12 | 13.2 | 9.72 | 5 | 1 | 17.3 | 91 | 175 | N/A | Yes | UL 94 V-0 | 0.94 | Bright Tin | J-STD-002 | IEC 61249-2-21
1.5KE12CA | Active | DO-201 | Bidirectional | 1500 | 11.4 | 12 | 12.6 | 10.2 | 5 | 1 | 16.7 | 94 | 175 | N/A | Yes | UL 94 V-0 | 0.94 | Bright Tin | J-STD-002 | IEC 61249-2-21
1.5KE13 | Active | DO-201 | Unidirectional | 1500 | 11.7 | 13 | 14.3 | 10.5 | 5 | 1 | 19 | 82 | 175 | N/A | Yes | UL 94 V-0 | 0.94 | Bright Tin | J-STD-002 | IEC 61249-2-21
1.5KE130 | Active | DO-201 | Unidirectional | 1500 | 117 | 130 | 143 | 105 | 5 | 1 | 187 | 8.4 | 175 | N/A | Yes | UL 94 V-0 | 0.94 | Bright Tin | J-STD-002 | IEC 61249-2-21
1.5KE130A | Active | DO-201 | Unidirectional | 1500 | 124 | 130.5 | 137 | 111 | 5 | 1 | 179 | 8.7 | 175 | N/A | Yes | UL 94 V-0 | 0.94 | Bright Tin | J-STD-002 | IEC 61249-2-21
1.5KE130C | Active | DO-201 | Bidirectional | 1500 | 117 | 130 | 143 | 105 | 5 | 1 | 187 | 8.4 | 175 | N/A | Yes | UL 94 V-0 | 0.94 | Bright Tin | J-STD-002 | IEC 61249-2-21
1.5KE130CA | Active | DO-201 | Bidirectional | 1500 | 124 | 130.5 | 137 | 111 | 5 | 1 | 179 | 8.7 | 175 | N/A | Yes | UL 94 V-0 | 0.94 | Bright Tin | J-STD-002 | IEC 61249-2-21
1.5KE13A | Active | DO-201 | Unidirectional | 1500 | 12.4 | 13.1 | 13.7 | 11.1 | 5 | 1 | 18.2 | 86 | 175 | N/A | Yes | UL 94 V-0 | 0.94 | Bright Tin | J-STD-002 | IEC 61249-2-21
1.5KE13C | Active | DO-201 | Bidirectional | 1500 | 11.7 | 13 | 14.3 | 10.5 | 5 | 1 | 19 | 82 | 175 | N/A | Yes | UL 94 V-0 | 0.94 | Bright Tin | J-STD-002 | IEC 61249-2-21
1.5KE13CA | Active | DO-201 | Bidirectional | 1500 | 12.4 | 13.1 | 13.7 | 11.1 | 5 | 1 | 18.2 | 86 | 175 | N/A | Yes | UL 94 V-0 | 0.94 | Bright Tin | J-STD-002 | IEC 61249-2-21
1.5KE15 | Active | DO-201 | Unidirectional | 1500 | 13.5 | 15 | 16.5 | 12.1 | 5 | 1 | 22 | 71 | 175 | N/A | Yes | UL 94 V-0 | 0.94 | Bright Tin | J-STD-002 | IEC 61249-2-21
1.5KE150 | Active | DO-201 | Unidirectional | 1500 | 135 | 150 | 165 | 121 | 5 | 1 | 215 | 7.3 | 175 | N/A | Yes | UL 94 V-0 | 0.94 | Bright Tin | J-STD-002 | IEC 61249-2-21
1.5KE150A | Active | DO-201 | Unidirectional | 1500 | 143 | 150.5 | 158 | 128 | 5 | 1 | 207 | 7.6 | 175 | N/A | Yes | UL 94 V-0 | 0.94 | Bright Tin | J-STD-002 | IEC 61249-2-21
1.5KE150C | Active | DO-201 | Bidirectional | 1500 | 135 | 150 | 165 | 121 | 5 | 1 | 215 | 7.3 | 175 | N/A | Yes | UL 94 V-0 | 0.94 | Bright Tin | J-STD-002 | IEC 61249-2-21
1.5KE150CA | Active | DO-201 | Bidirectional | 1500 | 143 | 150.5 | 158 | 128 | 5 | 1 | 207 | 7.6 | 175 | N/A | Yes | UL 94 V-0 | 0.94 | Bright Tin | J-STD-002 | IEC 61249-2-21
1.5KE15A | Active | DO-201 | Unidirectional | 1500 | 14.3 | 15.1 | 15.8 | 12.8 | 5 | 1 | 21.2 | 74 | 175 | N/A | Yes | UL 94 V-0 | 0.94 | Bright Tin | J-STD-002 | IEC 61249-2-21
1.5KE15C | Active | DO-201 | Bidirectional | 1500 | 13.5 | 15 | 16.5 | 12.1 | 5 | 1 | 22 | 71 | 175 | N/A | Yes | UL 94 V-0 | 0.94 | Bright Tin | J-STD-002 | IEC 61249-2-21
1.5KE15CA | Active | DO-201 | Bidirectional | 1500 | 14.3 | 15.1 | 15.8 | 12.8 | 5 | 1 | 21.2 | 74 | 175 | N/A | Yes | UL 94 V-0 | 0.94 | Bright Tin | J-STD-002 | IEC 61249-2-21
1.5KE16 | Active | DO-201 | Unidirectional | 1500 | 14.4 | 16 | 17.6 | 12.9 | 5 | 1 | 23.5 | 67 | 175 | N/A | Yes | UL 94 V-0 | 0.94 | Bright Tin | J-STD-002 | IEC 61249-2-21
1.5KE160 | Active | DO-201 | Unidirectional | 1500 | 144 | 160 | 176 | 130 | 5 | 1 | 230 | 6.8 | 175 | N/A | Yes | UL 94 V-0 | 0.94 | Bright Tin | J-STD-002 | IEC 61249-2-21
1.5KE160A | Active | DO-201 | Unidirectional | 1500 | 152 | 160 | 168 | 136 | 5 | 1 | 219 | 7.1 | 175 | N/A | Yes | UL 94 V-0 | 0.94 | Bright Tin | J-STD-002 | IEC 61249-2-21
1.5KE160C | Active | DO-201 | Bidirectional | 1500 | 144 | 160 | 176 | 130 | 5 | 1 | 230 | 6.8 | 175 | N/A | Yes | UL 94 V-0 | 0.94 | Bright Tin | J-STD-002 | IEC 61249-2-21
1.5KE160CA | Active | DO-201 | Bidirectional | 1500 | 152 | 160 | 168 | 136 | 5 | 1 | 219 | 7.1 | 175 | N/A | Yes | UL 94 V-0 | 0.94 | Bright Tin | J-STD-002 | IEC 61249-2-21
1.5KE16A | Active | DO-201 | Unidirectional | 1500 | 15.2 | 16 | 16.8 | 13.6 | 5 | 1 | 22.5 | 70 | 175 | N/A | Yes | UL 94 V-0 | 0.94 | Bright Tin | J-STD-002 | IEC 61249-2-21
1.5KE16C | Active | DO-201 | Bidirectional | 1500 | 14.4 | 16 | 17.6 | 12.9 | 5 | 1 | 23.5 | 67 | 175 | N/A | Yes | UL 94 V-0 | 0.94 | Bright Tin | J-STD-002 | IEC 61249-2-21
1.5KE16CA | Active | DO-201 | Bidirectional | 1500 | 15.2 | 16 | 16.8 | 13.6 | 5 | 1 | 22.5 | 70 | 175 | N/A | Yes | UL 94 V-0 | 0.94 | Bright Tin | J-STD-002 | IEC 61249-2-21
1.5KE170 | Active | DO-201 | Unidirectional | 1500 | 153 | 170 | 187 | 138 | 5 | 1 | 244 | 6.4 | 175 | N/A | Yes | UL 94 V-0 | 0.94 | Bright Tin | J-STD-002 | IEC 61249-2-21
1.5KE170A | Active | DO-201 | Unidirectional | 1500 | 162 | 170.5 | 179 | 145 | 5 | 1 | 234 | 6.7 | 175 | N/A | Yes | UL 94 V-0 | 0.94 | Bright Tin | J-STD-002 | IEC 61249-2-21
1.5KE170C | Active | DO-201 | Bidirectional | 1500 | 153 | 170 | 187 | 138 | 5 | 1 | 244 | 6.4 | 175 | N/A | Yes | UL 94 V-0 | 0.94 | Bright Tin | J-STD-002 | IEC 61249-2-21
1.5KE170CA | Active | DO-201 | Bidirectional | 1500 | 162 | 170.5 | 179 | 145 | 5 | 1 | 234 | 6.7 | 175 | N/A | Yes | UL 94 V-0 | 0.94 | Bright Tin | J-STD-002 | IEC 61249-2-21
1.5KE18 | Active | DO-201 | Unidirectional | 1500 | 16.2 | 18 | 19.8 | 14.5 | 5 | 1 | 26.5 | 59 | 175 | N/A | Yes | UL 94 V-0 | 0.94 | Bright Tin | J-STD-002 | IEC 61249-2-21
1.5KE180 | Active | DO-201 | Unidirectional | 1500 | 162 | 180 | 198 | 146 | 5 | 1 | 258 | 6.1 | 175 | N/A | Yes | UL 94 V-0 | 0.94 | Bright Tin | J-STD-002 | IEC 61249-2-21
1.5KE180A | Active | DO-201 | Unidirectional | 1500 | 171 | 180 | 189 | 154 | 5 | 1 | 246 | 6.4 | 175 | N/A | Yes | UL 94 V-0 | 0.94 | Bright Tin | J-STD-002 | IEC 61249-2-21
1.5KE180C | Active | DO-201 | Bidirectional | 1500 | 162 | 180 | 198 | 146 | 5 | 1 | 258 | 6.1 | 175 | N/A | Yes | UL 94 V-0 | 0.94 | Bright Tin | J-STD-002 | IEC 61249-2-21
1.5KE180CA | Active | DO-201 | Bidirectional | 1500 | 171 | 180 | 189 | 154 | 5 | 1 | 246 | 6.4 | 175 | N/A | Yes | UL 94 V-0 | 0.94 | Bright Tin | J-STD-002 | IEC 61249-2-21
1.5KE18A | Active | DO-201 | Unidirectional | 1500 | 17.1 | 18 | 18.9 | 15.3 | 5 | 1 | 25.5 | 60 | 175 | N/A | Yes | UL 94 V-0 | 0.94 | Bright Tin | J-STD-002 | IEC 61249-2-21
1.5KE18C | Active | DO-201 | Bidirectional | 1500 | 16.2 | 18 | 19.8 | 14.5 | 5 | 1 | 26.5 | 59 | 175 | N/A | Yes | UL 94 V-0 | 0.94 | Bright Tin | J-STD-002 | IEC 61249-2-21
1.5KE18CA | Active | DO-201 | Bidirectional | 1500 | 17.1 | 18 | 18.9 | 15.3 | 5 | 1 | 25.5 | 60 | 175 | N/A | Yes | UL 94 V-0 | 0.94 | Bright Tin | J-STD-002 | IEC 61249-2-21
1.5KE20 | Active | DO-201 | Unidirectional | 1500 | 18 | 20 | 22 | 16.2 | 5 | 1 | 29.1 | 54 | 175 | N/A | Yes | UL 94 V-0 | 0.94 | Bright Tin | J-STD-002 | IEC 61249-2-21
1.5KE200 | Active | DO-201 | Unidirectional | 1500 | 180 | 200 | 220 | 162 | 5 | 1 | 287 | 5.4 | 175 | N/A | Yes | UL 94 V-0 | 0.94 | Bright Tin | J-STD-002 | IEC 61249-2-21
1.5KE200A | Active | DO-201 | Unidirectional | 1500 | 190 | 200 | 210 | 171 | 5 | 1 | 274 | 5.7 | 175 | N/A | Yes | UL 94 V-0 | 0.94 | Bright Tin | J-STD-002 | IEC 61249-2-21
1.5KE200C | Active | DO-201 | Bidirectional | 1500 | 180 | 200 | 220 | 162 | 5 | 1 | 287 | 5.4 | 175 | N/A | Yes | UL 94 V-0 | 0.94 | Bright Tin | J-STD-002 | IEC 61249-2-21
1.5KE200CA | Active | DO-201 | Bidirectional | 1500 | 190 | 200 | 210 | 171 | 5 | 1 | 274 | 5.7 | 175 | N/A | Yes | UL 94 V-0 | 0.94 | Bright Tin | J-STD-002 | IEC 61249-2-21
1.5KE20A | Active | DO-201 | Unidirectional | 1500 | 19 | 20 | 21 | 17.1 | 5 | 1 | 27.7 | 56 | 175 | N/A | Yes | UL 94 V-0 | 0.94 | Bright Tin | J-STD-002 | IEC 61249-2-21
1.5KE20C | Active | DO-201 | Bidirectional | 1500 | 18 | 20 | 22 | 16.2 | 5 | 1 | 29.1 | 54 | 175 | N/A | Yes | UL 94 V-0 | 0.94 | Bright Tin | J-STD-002 | IEC 61249-2-21
1.5KE20CA | Active | DO-201 | Bidirectional | 1500 | 19 | 20 | 21 | 17.1 | 5 | 1 | 27.7 | 56 | 175 | N/A | Yes | UL 94 V-0 | 0.94 | Bright Tin | J-STD-002 | IEC 61249-2-21
1.5KE22 | Active | DO-201 | Unidirectional | 1500 | 19.8 | 22 | 24.2 | 17.8 | 5 | 1 | 31.9 | 49 | 175 | N/A | Yes | UL 94 V-0 | 0.94 | Bright Tin | J-STD-002 | IEC 61249-2-21
1.5KE220 | Active | DO-201 | Unidirectional | 1500 | 198 | 220 | 242 | 175 | 5 | 1 | 344 | 4.5 | 175 | N/A | Yes | UL 94 V-0 | 0.94 | Bright Tin | J-STD-002 | IEC 61249-2-21
1.5KE220A | Active | DO-201 | Unidirectional | 1500 | 209 | 220 | 231 | 185 | 5 | 1 | 328 | 4.8 | 175 | N/A | Yes | UL 94 V-0 | 0.94 | Bright Tin | J-STD-002 | IEC 61249-2-21
1.5KE220C | Active | DO-201 | Bidirectional | 1500 | 198 | 220 | 242 | 175 | 5 | 1 | 344 | 4.5 | 175 | N/A | Yes | UL 94 V-0 | 0.94 | Bright Tin | J-STD-002 | IEC 61249-2-21
1.5KE220CA | Active | DO-201 | Bidirectional | 1500 | 209 | 220 | 231 | 185 | 5 | 1 | 328 | 4.8 | 175 | N/A | Yes | UL 94 V-0 | 0.94 | Bright Tin | J-STD-002 | IEC 61249-2-21
1.5KE22A | Active | DO-201 | Unidirectional | 1500 | 20.9 | 22 | 23.1 | 18.8 | 5 | 1 | 30.6 | 51 | 175 | N/A | Yes | UL 94 V-0 | 0.94 | Bright Tin | J-STD-002 | IEC 61249-2-21
1.5KE22C | Active | DO-201 | Bidirectional | 1500 | 19.8 | 22 | 24.2 | 17.8 | 5 | 1 | 31.9 | 49 | 175 | N/A | Yes | UL 94 V-0 | 0.94 | Bright Tin | J-STD-002 | IEC 61249-2-21
1.5KE22CA | Active | DO-201 | Bidirectional | 1500 | 20.9 | 22 | 23.1 | 18.8 | 5 | 1 | 30.6 | 51 | 175 | N/A | Yes | UL 94 V-0 | 0.94 | Bright Tin | J-STD-002 | IEC 61249-2-21
1.5KE24 | Active | DO-201 | Unidirectional | 1500 | 21.6 | 24 | 26.4 | 19.4 | 5 | 1 | 34.7 | 45 | 175 | N/A | Yes | UL 94 V-0 | 0.94 | Bright Tin | J-STD-002 | IEC 61249-2-21
1.5KE24A | Active | DO-201 | Unidirectional | 1500 | 22.8 | 24 | 25.2 | 20.5 | 5 | 1 | 33.2 | 47 | 175 | N/A | Yes | UL 94 V-0 | 0.94 | Bright Tin | J-STD-002 | IEC 61249-2-21
1.5KE24C | Active | DO-201 | Bidirectional | 1500 | 21.6 | 24 | 26.4 | 19.4 | 5 | 1 | 34.7 | 45 | 175 | N/A | Yes | UL 94 V-0 | 0.94 | Bright Tin | J-STD-002 | IEC 61249-2-21
1.5KE24CA | Active | DO-201 | Bidirectional | 1500 | 22.8 | 24 | 25.2 | 20.5 | 5 | 1 | 33.2 | 47 | 175 | N/A | Yes | UL 94 V-0 | 0.94 | Bright Tin | J-STD-002 | IEC 61249-2-21
1.5KE250 | Active | DO-201 | Unidirectional | 1500 | 225 | 250 | 275 | 202 | 5 | 1 | 360 | 4.3 | 175 | N/A | Yes | UL 94 V-0 | 0.94 | Bright Tin | J-STD-002 | IEC 61249-2-21
1.5KE250A | Active | DO-201 | Unidirectional | 1500 | 237 | 250 | 263 | 214 | 5 | 1 | 344 | 4.5 | 175 | N/A | Yes | UL 94 V-0 | 0.94 | Bright Tin | J-STD-002 | IEC 61249-2-21
1.5KE250C | Active | DO-201 | Bidirectional | 1500 | 225 | 250 | 275 | 202 | 5 | 1 | 360 | 4.3 | 175 | N/A | Yes | UL 94 V-0 | 0.94 | Bright Tin | J-STD-002 | IEC 61249-2-21
1.5KE250CA | Active | DO-201 | Bidirectional | 1500 | 237 | 250 | 263 | 214 | 5 | 1 | 344 | 4.5 | 175 | N/A | Yes | UL 94 V-0 | 0.94 | Bright Tin | J-STD-002 | IEC 61249-2-21
1.5KE27 | Active | DO-201 | Unidirectional | 1500 | 24.3 | 27 | 29.7 | 21.8 | 5 | 1 | 39.1 | 40 | 175 | N/A | Yes | UL 94 V-0 | 0.94 | Bright Tin | J-STD-002 | IEC 61249-2-21
1.5KE27A | Active | DO-201 | Unidirectional | 1500 | 25.7 | 27.1 | 28.4 | 23.1 | 5 | 1 | 37.5 | 42 | 175 | N/A | Yes | UL 94 V-0 | 0.94 | Bright Tin | J-STD-002 | IEC 61249-2-21
1.5KE27C | Active | DO-201 | Bidirectional | 1500 | 24.3 | 27 | 29.7 | 21.8 | 5 | 1 | 39.1 | 40 | 175 | N/A | Yes | UL 94 V-0 | 0.94 | Bright Tin | J-STD-002 | IEC 61249-2-21
1.5KE27CA | Active | DO-201 | Bidirectional | 1500 | 25.7 | 27.1 | 28.4 | 23.1 | 5 | 1 | 37.5 | 42 | 175 | N/A | Yes | UL 94 V-0 | 0.94 | Bright Tin | J-STD-002 | IEC 61249-2-21
1.5KE30 | Active | DO-201 | Unidirectional | 1500 | 27 | 30 | 33 | 24.3 | 5 | 1 | 43.5 | 36 | 175 | N/A | Yes | UL 94 V-0 | 0.94 | Bright Tin | J-STD-002 | IEC 61249-2-21
1.5KE300 | Active | DO-201 | Unidirectional | 1500 | 270 | 300 | 330 | 243 | 5 | 1 | 430 | 3.6 | 175 | N/A | Yes | UL 94 V-0 | 0.94 | Bright Tin | J-STD-002 | IEC 61249-2-21
1.5KE300A | Active | DO-201 | Unidirectional | 1500 | 285 | 300 | 315 | 256 | 5 | 1 | 414 | 3.8 | 175 | N/A | Yes | UL 94 V-0 | 0.94 | Bright Tin | J-STD-002 | IEC 61249-2-21
1.5KE300C | Active | DO-201 | Bidirectional | 1500 | 270 | 300 | 330 | 243 | 5 | 1 | 430 | 3.6 | 175 | N/A | Yes | UL 94 V-0 | 0.94 | Bright Tin | J-STD-002 | IEC 61249-2-21
1.5KE300CA | Active | DO-201 | Bidirectional | 1500 | 285 | 300 | 315 | 256 | 5 | 1 | 414 | 3.8 | 175 | N/A | Yes | UL 94 V-0 | 0.94 | Bright Tin | J-STD-002 | IEC 61249-2-21
1.5KE30A | Active | DO-201 | Unidirectional | 1500 | 28.5 | 30 | 31.5 | 25.6 | 5 | 1 | 41.4 | 38 | 175 | N/A | Yes | UL 94 V-0 | 0.94 | Bright Tin | J-STD-002 | IEC 61249-2-21
1.5KE30C | Active | DO-201 | Bidirectional | 1500 | 27 | 30 | 33 | 24.3 | 5 | 1 | 43.5 | 36 | 175 | N/A | Yes | UL 94 V-0 | 0.94 | Bright Tin | J-STD-002 | IEC 61249-2-21
1.5KE30CA | Active | DO-201 | Bidirectional | 1500 | 28.5 | 30 | 31.5 | 25.6 | 5 | 1 | 41.4 | 38 | 175 | N/A | Yes | UL 94 V-0 | 0.94 | Bright Tin | J-STD-002 | IEC 61249-2-21
1.5KE33 | Active | DO-201 | Unidirectional | 1500 | 29.7 | 33 | 36.3 | 26.8 | 5 | 1 | 47.7 | 33 | 175 | N/A | Yes | UL 94 V-0 | 0.94 | Bright Tin | J-STD-002 | IEC 61249-2-21
1.5KE33A | Active | DO-201 | Unidirectional | 1500 | 31.4 | 33.1 | 34.7 | 28.2 | 5 | 1 | 45.7 | 34 | 175 | N/A | Yes | UL 94 V-0 | 0.94 | Bright Tin | J-STD-002 | IEC 61249-2-21
1.5KE33C | Active | DO-201 | Bidirectional | 1500 | 29.7 | 33 | 36.3 | 26.8 | 5 | 1 | 47.7 | 33 | 175 | N/A | Yes | UL 94 V-0 | 0.94 | Bright Tin | J-STD-002 | IEC 61249-2-21
1.5KE33CA | Active | DO-201 | Bidirectional | 1500 | 31.4 | 33.1 | 34.7 | 28.2 | 5 | 1 | 45.7 | 34 | 175 | N/A | Yes | UL 94 V-0 | 0.94 | Bright Tin | J-STD-002 | IEC 61249-2-21
1.5KE350 | Active | DO-201 | Unidirectional | 1500 | 315 | 350 | 385 | 284 | 5 | 1 | 504 | 3.1 | 175 | N/A | Yes | UL 94 V-0 | 0.94 | Bright Tin | J-STD-002 | IEC 61249-2-21
1.5KE350A | Active | DO-201 | Unidirectional | 1500 | 333 | 350.5 | 368 | 300 | 5 | 1 | 482 | 3.2 | 175 | N/A | Yes | UL 94 V-0 | 0.94 | Bright Tin | J-STD-002 | IEC 61249-2-21
1.5KE350C | Active | DO-201 | Bidirectional | 1500 | 315 | 350 | 385 | 284 | 5 | 1 | 504 | 3.1 | 175 | N/A | Yes | UL 94 V-0 | 0.94 | Bright Tin | J-STD-002 | IEC 61249-2-21
1.5KE350CA | Active | DO-201 | Bidirectional | 1500 | 333 | 350.5 | 368 | 300 | 5 | 1 | 482 | 3.2 | 175 | N/A | Yes | UL 94 V-0 | 0.94 | Bright Tin | J-STD-002 | IEC 61249-2-21
1.5KE36 | Active | DO-201 | Unidirectional | 1500 | 32.4 | 36 | 39.6 | 29.1 | 5 | 1 | 52 | 30 | 175 | N/A | Yes | UL 94 V-0 | 0.94 | Bright Tin | J-STD-002 | IEC 61249-2-21
1.5KE36A | Active | DO-201 | Unidirectional | 1500 | 34.2 | 36 | 37.8 | 30.8 | 5 | 1 | 49.9 | 31 | 175 | N/A | Yes | UL 94 V-0 | 0.94 | Bright Tin | J-STD-002 | IEC 61249-2-21
1.5KE36C | Active | DO-201 | Bidirectional | 1500 | 32.4 | 36 | 39.6 | 29.1 | 5 | 1 | 52 | 30 | 175 | N/A | Yes | UL 94 V-0 | 0.94 | Bright Tin | J-STD-002 | IEC 61249-2-21
1.5KE36CA | Active | DO-201 | Bidirectional | 1500 | 34.2 | 36 | 37.8 | 30.8 | 5 | 1 | 49.9 | 31 | 175 | N/A | Yes | UL 94 V-0 | 0.94 | Bright Tin | J-STD-002 | IEC 61249-2-21
1.5KE39 | Active | DO-201 | Unidirectional | 1500 | 35.1 | 39 | 42.9 | 31.6 | 5 | 1 | 56.4 | 27 | 175 | N/A | Yes | UL 94 V-0 | 0.94 | Bright Tin | J-STD-002 | IEC 61249-2-21
1.5KE39A | Active | DO-201 | Unidirectional | 1500 | 37.1 | 39.1 | 41 | 33.3 | 5 | 1 | 53.9 | 29 | 175 | N/A | Yes | UL 94 V-0 | 0.94 | Bright Tin | J-STD-002 | IEC 61249-2-21
1.5KE39C | Active | DO-201 | Bidirectional | 1500 | 35.1 | 39 | 42.9 | 31.6 | 5 | 1 | 56.4 | 27 | 175 | N/A | Yes | UL 94 V-0 | 0.94 | Bright Tin | J-STD-002 | IEC 61249-2-21
1.5KE39CA | Active | DO-201 | Bidirectional | 1500 | 37.1 | 39.1 | 41 | 33.3 | 5 | 1 | 53.9 | 29 | 175 | N/A | Yes | UL 94 V-0 | 0.94 | Bright Tin | J-STD-002 | IEC 61249-2-21
1.5KE400 | Active | DO-201 | Unidirectional | 1500 | 360 | 400 | 440 | 324 | 5 | 1 | 574 | 2.7 | 175 | N/A | Yes | UL 94 V-0 | 0.94 | Bright Tin | J-STD-002 | IEC 61249-2-21
1.5KE400A | Active | DO-201 | Unidirectional | 1500 | 380 | 400 | 420 | 342 | 5 | 1 | 548 | 2.8 | 175 | N/A | Yes | UL 94 V-0 | 0.94 | Bright Tin | J-STD-002 | IEC 61249-2-21
1.5KE400C | Active | DO-201 | Bidirectional | 1500 | 360 | 400 | 440 | 324 | 5 | 1 | 574 | 2.7 | 175 | N/A | Yes | UL 94 V-0 | 0.94 | Bright Tin | J-STD-002 | IEC 61249-2-21
1.5KE400CA | Active | DO-201 | Bidirectional | 1500 | 380 | 400 | 420 | 342 | 5 | 1 | 548 | 2.8 | 175 | N/A | Yes | UL 94 V-0 | 0.94 | Bright Tin | J-STD-002 | IEC 61249-2-21
1.5KE43 | Active | DO-201 | Unidirectional | 1500 | 38.7 | 43 | 47.3 | 34.8 | 5 | 1 | 61.9 | 25 | 175 | N/A | Yes | UL 94 V-0 | 0.94 | Bright Tin | J-STD-002 | IEC 61249-2-21
1.5KE43A | Active | DO-201 | Unidirectional | 1500 | 40.9 | 43.1 | 45.2 | 36.8 | 5 | 1 | 59.3 | 26 | 175 | N/A | Yes | UL 94 V-0 | 0.94 | Bright Tin | J-STD-002 | IEC 61249-2-21
1.5KE43C | Active | DO-201 | Bidirectional | 1500 | 38.7 | 43 | 47.3 | 34.8 | 5 | 1 | 61.9 | 25 | 175 | N/A | Yes | UL 94 V-0 | 0.94 | Bright Tin | J-STD-002 | IEC 61249-2-21
1.5KE43CA | Active | DO-201 | Bidirectional | 1500 | 40.9 | 43.1 | 45.2 | 36.8 | 5 | 1 | 59.3 | 26 | 175 | N/A | Yes | UL 94 V-0 | 0.94 | Bright Tin | J-STD-002 | IEC 61249-2-21
1.5KE440 | Active | DO-201 | Unidirectional | 1500 | 396 | 440 | 484 | 356 | 5 | 1 | 631 | 2.4 | 175 | N/A | Yes | UL 94 V-0 | 0.94 | Bright Tin | J-STD-002 | IEC 61249-2-21
1.5KE440A | Active | DO-201 | Unidirectional | 1500 | 418 | 440 | 462 | 376 | 5 | 1 | 602 | 2.5 | 175 | N/A | Yes | UL 94 V-0 | 0.94 | Bright Tin | J-STD-002 | IEC 61249-2-21
1.5KE440C | Active | DO-201 | Bidirectional | 1500 | 396 | 440 | 484 | 356 | 5 | 1 | 631 | 2.4 | 175 | N/A | Yes | UL 94 V-0 | 0.94 | Bright Tin | J-STD-002 | IEC 61249-2-21
1.5KE440CA | Active | DO-201 | Bidirectional | 1500 | 418 | 440 | 462 | 376 | 5 | 1 | 602 | 2.5 | 175 | N/A | Yes | UL 94 V-0 | 0.94 | Bright Tin | J-STD-002 | IEC 61249-2-21
1.5KE47 | Active | DO-201 | Unidirectional | 1500 | 42.3 | 47 | 51.7 | 38.1 | 5 | 1 | 67.8 | 23 | 175 | N/A | Yes | UL 94 V-0 | 0.94 | Bright Tin | J-STD-002 | IEC 61249-2-21
1.5KE47A | Active | DO-201 | Unidirectional | 1500 | 44.7 | 47.1 | 49.4 | 40.2 | 5 | 1 | 64.8 | 24 | 175 | N/A | Yes | UL 94 V-0 | 0.94 | Bright Tin | J-STD-002 | IEC 61249-2-21
1.5KE47C | Active | DO-201 | Bidirectional | 1500 | 42.3 | 47 | 51.7 | 38.1 | 5 | 1 | 67.8 | 23 | 175 | N/A | Yes | UL 94 V-0 | 0.94 | Bright Tin | J-STD-002 | IEC 61249-2-21
1.5KE47CA | Active | DO-201 | Bidirectional | 1500 | 44.7 | 47.1 | 49.4 | 40.2 | 5 | 1 | 64.8 | 24 | 175 | N/A | Yes | UL 94 V-0 | 0.94 | Bright Tin | J-STD-002 | IEC 61249-2-21
1.5KE51 | Active | DO-201 | Unidirectional | 1500 | 45.9 | 51 | 56.1 | 41.3 | 5 | 1 | 73.5 | 21 | 175 | N/A | Yes | UL 94 V-0 | 0.94 | Bright Tin | J-STD-002 | IEC 61249-2-21
1.5KE51A | Active | DO-201 | Unidirectional | 1500 | 48.5 | 51.1 | 53.6 | 43.6 | 5 | 1 | 70.1 | 22 | 175 | N/A | Yes | UL 94 V-0 | 0.94 | Bright Tin | J-STD-002 | IEC 61249-2-21
1.5KE51C | Active | DO-201 | Bidirectional | 1500 | 45.9 | 51 | 56.1 | 41.3 | 5 | 1 | 73.5 | 21 | 175 | N/A | Yes | UL 94 V-0 | 0.94 | Bright Tin | J-STD-002 | IEC 61249-2-21
1.5KE51CA | Active | DO-201 | Bidirectional | 1500 | 48.5 | 51.1 | 53.6 | 43.6 | 5 | 1 | 70.1 | 22 | 175 | N/A | Yes | UL 94 V-0 | 0.94 | Bright Tin | J-STD-002 | IEC 61249-2-21
1.5KE56 | Active | DO-201 | Unidirectional | 1500 | 50.4 | 56.1 | 61.8 | 45.4 | 5 | 1 | 80.5 | 19 | 175 | N/A | Yes | UL 94 V-0 | 0.94 | Bright Tin | J-STD-002 | IEC 61249-2-21
1.5KE56A | Active | DO-201 | Unidirectional | 1500 | 53.2 | 56 | 58.8 | 47.8 | 5 | 1 | 77 | 20 | 175 | N/A | Yes | UL 94 V-0 | 0.94 | Bright Tin | J-STD-002 | IEC 61249-2-21
1.5KE56C | Active | DO-201 | Bidirectional | 1500 | 50.4 | 56 | 61.6 | 45.4 | 5 | 1 | 80.5 | 19 | 175 | N/A | Yes | UL 94 V-0 | 0.94 | Bright Tin | J-STD-002 | IEC 61249-2-21
1.5KE56CA | Active | DO-201 | Bidirectional | 1500 | 53.2 | 56 | 58.8 | 47.8 | 5 | 1 | 77 | 20 | 175 | N/A | Yes | UL 94 V-0 | 0.94 | Bright Tin | J-STD-002 | IEC 61249-2-21
1.5KE6.8 | Active | DO-201 | Unidirectional | 1500 | 6.12 | 6.8 | 7.48 | 5.5 | 5 | 1000 | 10.8 | 145 | 175 | N/A | Yes | UL 94 V-0 | 0.94 | Bright Tin | J-STD-002 | IEC 61249-2-21
1.5KE6.8A | Active | DO-201 | Unidirectional | 1500 | 6.45 | 6.8 | 7.14 | 5.8 | 5 | 1000 | 10.5 | 150 | 175 | N/A | Yes | UL 94 V-0 | 0.94 | Bright Tin | J-STD-002 | IEC 61249-2-21
1.5KE6.8C | Active | DO-201 | Bidirectional | 1500 | 6.12 | 6.8 | 7.48 | 5.5 | 5 | 1000 | 10.8 | 145 | 175 | N/A | Yes | UL 94 V-0 | 0.94 | Bright Tin | J-STD-002 | IEC 61249-2-21
1.5KE6.8CA | Active | DO-201 | Bidirectional | 1500 | 6.46 | 6.8 | 7.14 | 5.8 | 5 | 1000 | 10.5 | 150 | 175 | N/A | Yes | UL 94 V-0 | 0.94 | Bright Tin | J-STD-002 | IEC 61249-2-21
1.5KE62 | Active | DO-201 | Unidirectional | 1500 | 55.8 | 62 | 68.2 | 50.2 | 5 | 1 | 89 | 17 | 175 | N/A | Yes | UL 94 V-0 | 0.94 | Bright Tin | J-STD-002 | IEC 61249-2-21
1.5KE62A | Active | DO-201 | Unidirectional | 1500 | 58.9 | 62 | 65.1 | 53 | 5 | 1 | 85 | 18 | 175 | N/A | Yes | UL 94 V-0 | 0.94 | Bright Tin | J-STD-002 | IEC 61249-2-21
1.5KE62C | Active | DO-201 | Bidirectional | 1500 | 55.8 | 62 | 68.2 | 50.2 | 5 | 1 | 89 | 17 | 175 | N/A | Yes | UL 94 V-0 | 0.94 | Bright Tin | J-STD-002 | IEC 61249-2-21
1.5KE62CA | Active | DO-201 | Bidirectional | 1500 | 58.9 | 62 | 65.1 | 53 | 5 | 1 | 85 | 18 | 175 | N/A | Yes | UL 94 V-0 | 0.94 | Bright Tin | J-STD-002 | IEC 61249-2-21
1.5KE68 | Active | DO-201 | Unidirectional | 1500 | 61.2 | 68 | 74.8 | 55.1 | 5 | 1 | 98 | 16 | 175 | N/A | Yes | UL 94 V-0 | 0.94 | Bright Tin | J-STD-002 | IEC 61249-2-21
1.5KE68A | Active | DO-201 | Unidirectional | 1500 | 64.6 | 68 | 71.4 | 58.1 | 5 | 1 | 92 | 17 | 175 | N/A | Yes | UL 94 V-0 | 0.94 | Bright Tin | J-STD-002 | IEC 61249-2-21
1.5KE68C | Active | DO-201 | Bidirectional | 1500 | 61.2 | 68 | 74.8 | 55.1 | 5 | 1 | 98 | 16 | 175 | N/A | Yes | UL 94 V-0 | 0.94 | Bright Tin | J-STD-002 | IEC 61249-2-21
1.5KE68CA | Active | DO-201 | Bidirectional | 1500 | 64.6 | 68 | 71.4 | 58.1 | 5 | 1 | 92 | 17 | 175 | N/A | Yes | UL 94 V-0 | 0.94 | Bright Tin | J-STD-002 | IEC 61249-2-21
1.5KE7.5 | Active | DO-201 | Unidirectional | 1500 | 6.75 | 7.5 | 8.25 | 6.05 | 5 | 500 | 11.7 | 134 | 175 | N/A | Yes | UL 94 V-0 | 0.94 | Bright Tin | J-STD-002 | IEC 61249-2-21
1.5KE7.5A | Active | DO-201 | Unidirectional | 1500 | 7.13 | 7.5 | 7.88 | 6.4 | 5 | 500 | 11.3 | 139 | 175 | N/A | Yes | UL 94 V-0 | 0.94 | Bright Tin | J-STD-002 | IEC 61249-2-21
1.5KE7.5C | Active | DO-201 | Bidirectional | 1500 | 6.75 | 7.5 | 8.25 | 6.05 | 5 | 500 | 11.7 | 134 | 175 | N/A | Yes | UL 94 V-0 | 0.94 | Bright Tin | J-STD-002 | IEC 61249-2-21
1.5KE7.5CA | Active | DO-201 | Bidirectional | 1500 | 7.13 | 7.5 | 7.88 | 6.4 | 5 | 500 | 11.3 | 139 | 175 | N/A | Yes | UL 94 V-0 | 0.94 | Bright Tin | J-STD-002 | IEC 61249-2-21
1.5KE75 | Active | DO-201 | Unidirectional | 1500 | 67.5 | 75 | 82.5 | 60.7 | 5 | 1 | 108 | 14 | 175 | N/A | Yes | UL 94 V-0 | 0.94 | Bright Tin | J-STD-002 | IEC 61249-2-21
1.5KE75A | Active | DO-201 | Unidirectional | 1500 | 71.3 | 75.1 | 78.8 | 64.1 | 5 | 1 | 103 | 15 | 175 | N/A | Yes | UL 94 V-0 | 0.94 | Bright Tin | J-STD-002 | IEC 61249-2-21
1.5KE75C | Active | DO-201 | Bidirectional | 1500 | 67.5 | 75 | 82.5 | 60.7 | 5 | 1 | 108 | 14 | 175 | N/A | Yes | UL 94 V-0 | 0.94 | Bright Tin | J-STD-002 | IEC 61249-2-21
1.5KE75CA | Active | DO-201 | Bidirectional | 1500 | 71.3 | 75.1 | 78.8 | 6.4 | 5 | 500 | 11.3 | 139 | 175 | N/A | Yes | UL 94 V-0 | 0.94 | Bright Tin | J-STD-002 | IEC 61249-2-21
1.5KE8.2 | Active | DO-201 | Unidirectional | 1500 | 7.38 | 8.2 | 9.02 | 6.63 | 5 | 200 | 12.5 | 126 | 175 | N/A | Yes | UL 94 V-0 | 0.94 | Bright Tin | J-STD-002 | IEC 61249-2-21
1.5KE8.2A | Active | DO-201 | Unidirectional | 1500 | 7.79 | 8.2 | 8.61 | 7.02 | 5 | 200 | 12.1 | 130 | 175 | N/A | Yes | UL 94 V-0 | 0.94 | Bright Tin | J-STD-002 | IEC 61249-2-21
1.5KE8.2C | Active | DO-201 | Bidirectional | 1500 | 7.38 | 8.2 | 9.02 | 6.63 | 5 | 200 | 12.5 | 126 | 175 | N/A | Yes | UL 94 V-0 | 0.94 | Bright Tin | J-STD-002 | IEC 61249-2-21
1.5KE8.2CA | Active | DO-201 | Bidirectional | 1500 | 7.79 | 8.2 | 8.61 | 7.02 | 5 | 200 | 12.1 | 130 | 175 | N/A | Yes | UL 94 V-0 | 0.94 | Bright Tin | J-STD-002 | IEC 61249-2-21
1.5KE82 | Active | DO-201 | Unidirectional | 1500 | 73.8 | 82 | 90.2 | 66.4 | 5 | 1 | 118 | 13 | 175 | N/A | Yes | UL 94 V-0 | 0.94 | Bright Tin | J-STD-002 | IEC 61249-2-21
1.5KE82A | Active | DO-201 | Unidirectional | 1500 | 77.9 | 82 | 86.1 | 70.1 | 5 | 1 | 113 | 13.9 | 175 | N/A | Yes | UL 94 V-0 | 0.94 | Bright Tin | J-STD-002 | IEC 61249-2-21
1.5KE82C | Active | DO-201 | Bidirectional | 1500 | 73.8 | 82 | 90.2 | 66.4 | 5 | 1 | 118 | 13 | 175 | N/A | Yes | UL 94 V-0 | 0.94 | Bright Tin | J-STD-002 | IEC 61249-2-21
1.5KE82CA | Active | DO-201 | Bidirectional | 1500 | 77.9 | 82 | 86.1 | 70.1 | 5 | 1 | 113 | 13.9 | 175 | N/A | Yes | UL 94 V-0 | 0.94 | Bright Tin | J-STD-002 | IEC 61249-2-21
1.5KE9.1 | Active | DO-201 | Unidirectional | 1500 | 8.19 | 9.1 | 10 | 7.37 | 5 | 50 | 13.8 | 114 | 175 | N/A | Yes | UL 94 V-0 | 0.94 | Bright Tin | J-STD-002 | IEC 61249-2-21
1.5KE9.1A | Active | DO-201 | Unidirectional | 1500 | 8.65 | 9.1 | 9.55 | 7.78 | 5 | 50 | 13.4 | 117 | 175 | N/A | Yes | UL 94 V-0 | 0.94 | Bright Tin | J-STD-002 | IEC 61249-2-21
1.5KE9.1C | Active | DO-201 | Bidirectional | 1500 | 8.19 | 9.1 | 10 | 7.37 | 5 | 50 | 13.8 | 114 | 175 | N/A | Yes | UL 94 V-0 | 0.94 | Bright Tin | J-STD-002 | IEC 61249-2-21
1.5KE9.1CA | Active | DO-201 | Bidirectional | 1500 | 8.65 | 9.1 | 9.55 | 7.78 | 5 | 50 | 13.4 | 117 | 175 | N/A | Yes | UL 94 V-0 | 0.94 | Bright Tin | J-STD-002 | IEC 61249-2-21
1.5KE91 | Active | DO-201 | Unidirectional | 1500 | 81.9 | 91 | 100 | 73.7 | 5 | 1 | 131 | 12 | 175 | N/A | Yes | UL 94 V-0 | 0.94 | Bright Tin | J-STD-002 | IEC 61249-2-21
1.5KE91A | Active | DO-201 | Unidirectional | 1500 | 86.5 | 91 | 95.5 | 77.8 | 5 | 1 | 125 | 12.6 | 175 | N/A | Yes | UL 94 V-0 | 0.94 | Bright Tin | J-STD-002 | IEC 61249-2-21
1.5KE91C | Active | DO-201 | Bidirectional | 1500 | 81.9 | 91 | 100 | 73.7 | 5 | 1 | 131 | 12 | 175 | N/A | Yes | UL 94 V-0 | 0.94 | Bright Tin | J-STD-002 | IEC 61249-2-21
1.5KE91CA | Active | DO-201 | Bidirectional | 1500 | 86.5 | 91 | 95.5 | 77.8 | 5 | 1 | 125 | 12.6 | 175 | N/A | Yes | UL 94 V-0 | 0.94 | Bright Tin | J-STD-002 | IEC 61249-2-21
1.5SMC10 | Active | DO-214AB (SMC) | Unidirectional | 1500 | 9 | 10 | 11 | 8.1 | 6.5 | 10 | 15 | 105 | 150 | 1 | No | UL 94 V-0 | 0.21 | Matte Tin | J-STD-002 | IEC 61249-2-21
1.5SMC100 | Active | DO-214AB (SMC) | Unidirectional | 1500 | 90 | 100 | 110 | 81 | 6.5 | 1 | 144 | 10.9 | 150 | 1 | No | UL 94 V-0 | 0.21 | Matte Tin | J-STD-002 | IEC 61249-2-21
1.5SMC100A | Active | DO-214AB (SMC) | Unidirectional | 1500 | 95 | 100 | 105 | 85.5 | 6.5 | 1 | 137 | 11.4 | 150 | 1 | No | UL 94 V-0 | 0.21 | Matte Tin | J-STD-002 | IEC 61249-2-21
1.5SMC100AH | Active | DO-214AB (SMC) | Unidirectional | 1500 | 95 | 100 | 105 | 85.5 | 6.5 | 1 | 137 | 11.4 | 150 | 1 | Yes | UL 94 V-0 | 0.21 | Matte Tin | J-STD-002 | IEC 61249-2-21
1.5SMC100C | Active | DO-214AB (SMC) | Bidirectional | 1500 | 90 | 100 | 110 | 81 | 6.5 | 1 | 144 | 10.9 | 150 | 1 | No | UL 94 V-0 | 0.21 | Matte Tin | J-STD-002 | IEC 61249-2-21
1.5SMC100CA | Active | DO-214AB (SMC) | Bidirectional | 1500 | 95 | 100 | 105 | 85.5 | 6.5 | 1 | 137 | 11.4 | 150 | 1 | No | UL 94 V-0 | 0.21 | Matte Tin | J-STD-002 | IEC 61249-2-21
1.5SMC100CAH | Active | DO-214AB (SMC) | Bidirectional | 1500 | 95 | 100 | 105 | 85.5 | 6.5 | 1 | 137 | 11.4 | 150 | 1 | Yes | UL 94 V-0 | 0.21 | Matte Tin | J-STD-002 | IEC 61249-2-21
1.5SMC100CH | Active | DO-214AB (SMC) | Bidirectional | 1500 | 90 | 100 | 110 | 81 | 6.5 | 1 | 144 | 10.9 | 150 | 1 | Yes | UL 94 V-0 | 0.21 | Matte Tin | J-STD-002 | IEC 61249-2-21
1.5SMC100H | Active | DO-214AB (SMC) | Unidirectional | 1500 | 90 | 100 | 110 | 81 | 6.5 | 1 | 144 | 10.9 | 150 | 1 | Yes | UL 94 V-0 | 0.21 | Matte Tin | J-STD-002 | IEC 61249-2-21
1.5SMC10A | Active | DO-214AB (SMC) | Unidirectional | 1500 | 9.5 | 10 | 10.5 | 8.55 | 6.5 | 10 | 14.5 | 108 | 150 | 1 | No | UL 94 V-0 | 0.21 | Matte Tin | J-STD-002 | IEC 61249-2-21
1.5SMC10AH | Active | DO-214AB (SMC) | Unidirectional | 1500 | 9.5 | 10 | 10.5 | 8.55 | 6.5 | 10 | 14.5 | 108 | 150 | 1 | Yes | UL 94 V-0 | 0.21 | Matte Tin | J-STD-002 | IEC 61249-2-21
1.5SMC10C | Active | DO-214AB (SMC) | Bidirectional | 1500 | 9 | 10 | 11 | 8.1 | 6.5 | 10 | 15 | 105 | 150 | 1 | No | UL 94 V-0 | 0.21 | Matte Tin | J-STD-002 | IEC 61249-2-21
1.5SMC10CA | Active | DO-214AB (SMC) | Bidirectional | 1500 | 9.5 | 10 | 10.5 | 8.55 | 6.5 | 10 | 14.5 | 108 | 150 | 1 | No | UL 94 V-0 | 0.21 | Matte Tin | J-STD-002 | IEC 61249-2-21
1.5SMC10CAH | Active | DO-214AB (SMC) | Bidirectional | 1500 | 9.5 | 10 | 10.5 | 8.55 | 6.5 | 10 | 14.5 | 108 | 150 | 1 | Yes | UL 94 V-0 | 0.21 | Matte Tin | J-STD-002 | IEC 61249-2-21
1.5SMC10CH | Active | DO-214AB (SMC) | Bidirectional | 1500 | 9 | 10 | 11 | 8.1 | 6.5 | 10 | 15 | 105 | 150 | 1 | Yes | UL 94 V-0 | 0.21 | Matte Tin | J-STD-002 | IEC 61249-2-21
1.5SMC10H | Active | DO-214AB (SMC) | Unidirectional | 1500 | 9 | 10 | 11 | 8.1 | 6.5 | 10 | 15 | 105 | 150 | 1 | Yes | UL 94 V-0 | 0.21 | Matte Tin | J-STD-002 | IEC 61249-2-21
1.5SMC11 | Active | DO-214AB (SMC) | Unidirectional | 1500 | 9.9 | 11 | 12.1 | 8.92 | 6.5 | 1 | 16.2 | 97 | 150 | 1 | No | UL 94 V-0 | 0.21 | Matte Tin | J-STD-002 | IEC 61249-2-21
1.5SMC110 | Active | DO-214AB (SMC) | Unidirectional | 1500 | 99 | 110 | 121 | 89.2 | 6.5 | 1 | 158 | 9.9 | 150 | 1 | No | UL 94 V-0 | 0.21 | Matte Tin | J-STD-002 | IEC 61249-2-21
1.5SMC110A | Active | DO-214AB (SMC) | Unidirectional | 1500 | 104.5 | 110 | 115.5 | 94 | 6.5 | 1 | 152 | 10.3 | 150 | 1 | No | UL 94 V-0 | 0.21 | Matte Tin | J-STD-002 | IEC 61249-2-21
1.5SMC110AH | Active | DO-214AB (SMC) | Unidirectional | 1500 | 104.5 | 110 | 115.5 | 94 | 6.5 | 1 | 152 | 10.3 | 150 | 1 | Yes | UL 94 V-0 | 0.21 | Matte Tin | J-STD-002 | IEC 61249-2-21
1.5SMC110C | Active | DO-214AB (SMC) | Bidirectional | 1500 | 99 | 110 | 121 | 89.2 | 6.5 | 1 | 158 | 9.9 | 150 | 1 | No | UL 94 V-0 | 0.21 | Matte Tin | J-STD-002 | IEC 61249-2-21
1.5SMC110CA | Active | DO-214AB (SMC) | Bidirectional | 1500 | 104.5 | 110 | 115.5 | 94 | 6.5 | 1 | 152 | 10.3 | 150 | 1 | No | UL 94 V-0 | 0.21 | Matte Tin | J-STD-002 | IEC 61249-2-21
1.5SMC110CAH | Active | DO-214AB (SMC) | Bidirectional | 1500 | 104.5 | 110 | 115.5 | 94 | 6.5 | 1 | 152 | 10.3 | 150 | 1 | Yes | UL 94 V-0 | 0.21 | Matte Tin | J-STD-002 | IEC 61249-2-21
1.5SMC110CH | Active | DO-214AB (SMC) | Bidirectional | 1500 | 99 | 110 | 121 | 89.2 | 6.5 | 1 | 158 | 9.9 | 150 | 1 | Yes | UL 94 V-0 | 0.21 | Matte Tin | J-STD-002 | IEC 61249-2-21
1.5SMC110H | Active | DO-214AB (SMC) | Unidirectional | 1500 | 99 | 110 | 121 | 89.2 | 6.5 | 1 | 158 | 9.9 | 150 | 1 | Yes | UL 94 V-0 | 0.21 | Matte Tin | J-STD-002 | IEC 61249-2-21
1.5SMC11A | Active | DO-214AB (SMC) | Unidirectional | 1500 | 10.45 | 11 | 11.55 | 9.4 | 6.5 | 1 | 15.6 | 100 | 150 | 1 | No | UL 94 V-0 | 0.21 | Matte Tin | J-STD-002 | IEC 61249-2-21
1.5SMC11AH | Active | DO-214AB (SMC) | Unidirectional | 1500 | 10.45 | 11 | 11.55 | 9.4 | 6.5 | 1 | 15.6 | 100 | 150 | 1 | Yes | UL 94 V-0 | 0.21 | Matte Tin | J-STD-002 | IEC 61249-2-21
1.5SMC11C | Active | DO-214AB (SMC) | Bidirectional | 1500 | 9.9 | 11 | 12.1 | 8.92 | 6.5 | 1 | 16.2 | 97 | 150 | 1 | No | UL 94 V-0 | 0.21 | Matte Tin | J-STD-002 | IEC 61249-2-21
1.5SMC11CA | Active | DO-214AB (SMC) | Bidirectional | 1500 | 10.45 | 11 | 11.55 | 9.4 | 6.5 | 1 | 15.6 | 100 | 150 | 1 | No | UL 94 V-0 | 0.21 | Matte Tin | J-STD-002 | IEC 61249-2-21
1.5SMC11CAH | Active | DO-214AB (SMC) | Bidirectional | 1500 | 10.45 | 11 | 11.55 | 9.4 | 6.5 | 1 | 15.6 | 100 | 150 | 1 | Yes | UL 94 V-0 | 0.21 | Matte Tin | J-STD-002 | IEC 61249-2-21
1.5SMC11CH | Active | DO-214AB (SMC) | Bidirectional | 1500 | 9.9 | 11 | 12.1 | 8.92 | 6.5 | 1 | 16.2 | 97 | 150 | 1 | Yes | UL 94 V-0 | 0.21 | Matte Tin | J-STD-002 | IEC 61249-2-21
1.5SMC11H | Active | DO-214AB (SMC) | Unidirectional | 1500 | 9.9 | 11 | 12.1 | 8.92 | 6.5 | 1 | 16.2 | 97 | 150 | 1 | Yes | UL 94 V-0 | 0.21 | Matte Tin | J-STD-002 | IEC 61249-2-21
1.5SMC12 | Active | DO-214AB (SMC) | Unidirectional | 1500 | 10.8 | 12 | 13.2 | 9.72 | 6.5 | 1 | 17.3 | 91 | 150 | 1 | No | UL 94 V-0 | 0.21 | Matte Tin | J-STD-002 | IEC 61249-2-21
1.5SMC120 | Active | DO-214AB (SMC) | Unidirectional | 1500 | 108 | 120 | 132 | 97.2 | 6.5 | 1 | 173 | 9.1 | 150 | 1 | No | UL 94 V-0 | 0.21 | Matte Tin | J-STD-002 | IEC 61249-2-21
1.5SMC120A | Active | DO-214AB (SMC) | Unidirectional | 1500 | 114 | 120 | 126 | 102 | 6.5 | 1 | 165 | 9.5 | 150 | 1 | No | UL 94 V-0 | 0.21 | Matte Tin | J-STD-002 | IEC 61249-2-21
1.5SMC120AH | Active | DO-214AB (SMC) | Unidirectional | 1500 | 114 | 120 | 126 | 102 | 6.5 | 1 | 165 | 9.5 | 150 | 1 | Yes | UL 94 V-0 | 0.21 | Matte Tin | J-STD-002 | IEC 61249-2-21
1.5SMC120C | Active | DO-214AB (SMC) | Bidirectional | 1500 | 108 | 120 | 132 | 97.2 | 6.5 | 1 | 173 | 9.1 | 150 | 1 | No | UL 94 V-0 | 0.21 | Matte Tin | J-STD-002 | IEC 61249-2-21
1.5SMC120CA | Active | DO-214AB (SMC) | Bidirectional | 1500 | 114 | 120 | 126 | 102 | 6.5 | 1 | 165 | 9.5 | 150 | 1 | No | UL 94 V-0 | 0.21 | Matte Tin | J-STD-002 | IEC 61249-2-21
1.5SMC120CAH | Active | DO-214AB (SMC) | Bidirectional | 1500 | 114 | 120 | 126 | 102 | 6.5 | 1 | 165 | 9.5 | 150 | 1 | Yes | UL 94 V-0 | 0.21 | Matte Tin | J-STD-002 | IEC 61249-2-21
1.5SMC120CH | Active | DO-214AB (SMC) | Bidirectional | 1500 | 108 | 120 | 132 | 97.2 | 6.5 | 1 | 173 | 9.1 | 150 | 1 | Yes | UL 94 V-0 | 0.21 | Matte Tin | J-STD-002 | IEC 61249-2-21
1.5SMC120H | Active | DO-214AB (SMC) | Unidirectional | 1500 | 108 | 120 | 132 | 97.2 | 6.5 | 1 | 173 | 9.1 | 150 | 1 | Yes | UL 94 V-0 | 0.21 | Matte Tin | J-STD-002 | IEC 61249-2-21
1.5SMC12A | Active | DO-214AB (SMC) | Unidirectional | 1500 | 11.4 | 12 | 12.6 | 10.2 | 6.5 | 1 | 16.7 | 94 | 150 | 1 | No | UL 94 V-0 | 0.21 | Matte Tin | J-STD-002 | IEC 61249-2-21
1.5SMC12AH | Active | DO-214AB (SMC) | Unidirectional | 1500 | 11.4 | 12 | 12.6 | 10.2 | 6.5 | 1 | 16.7 | 94 | 150 | 1 | Yes | UL 94 V-0 | 0.21 | Matte Tin | J-STD-002 | IEC 61249-2-21
1.5SMC12C | Active | DO-214AB (SMC) | Bidirectional | 1500 | 10.8 | 12 | 13.2 | 9.72 | 6.5 | 1 | 17.3 | 91 | 150 | 1 | No | UL 94 V-0 | 0.21 | Matte Tin | J-STD-002 | IEC 61249-2-21
1.5SMC12CA | Active | DO-214AB (SMC) | Bidirectional | 1500 | 11.4 | 12 | 12.6 | 10.2 | 6.5 | 1 | 16.7 | 94 | 150 | 1 | No | UL 94 V-0 | 0.21 | Matte Tin | J-STD-002 | IEC 61249-2-21
1.5SMC12CAH | Active | DO-214AB (SMC) | Bidirectional | 1500 | 11.4 | 12 | 12.6 | 10.2 | 6.5 | 1 | 16.7 | 94 | 150 | 1 | Yes | UL 94 V-0 | 0.21 | Matte Tin | J-STD-002 | IEC 61249-2-21
1.5SMC12CH | Active | DO-214AB (SMC) | Bidirectional | 1500 | 10.8 | 12 | 13.2 | 9.72 | 6.5 | 1 | 17.3 | 91 | 150 | 1 | Yes | UL 94 V-0 | 0.21 | Matte Tin | J-STD-002 | IEC 61249-2-21
1.5SMC12H | Active | DO-214AB (SMC) | Unidirectional | 1500 | 10.8 | 12 | 13.2 | 9.72 | 6.5 | 1 | 17.3 | 91 | 150 | 1 | Yes | UL 94 V-0 | 0.21 | Matte Tin | J-STD-002 | IEC 61249-2-21
1.5SMC13 | Active | DO-214AB (SMC) | Unidirectional | 1500 | 11.7 | 13 | 14.3 | 10.5 | 6.5 | 1 | 19 | 82 | 150 | 1 | No | UL 94 V-0 | 0.21 | Matte Tin | J-STD-002 | IEC 61249-2-21
1.5SMC130 | Active | DO-214AB (SMC) | Unidirectional | 1500 | 117 | 130 | 143 | 105 | 6.5 | 1 | 187 | 8.4 | 150 | 1 | No | UL 94 V-0 | 0.21 | Matte Tin | J-STD-002 | IEC 61249-2-21
1.5SMC130A | Active | DO-214AB (SMC) | Unidirectional | 1500 | 123.5 | 130 | 136.5 | 111 | 6.5 | 1 | 179 | 8.7 | 150 | 1 | No | UL 94 V-0 | 0.21 | Matte Tin | J-STD-002 | IEC 61249-2-21
1.5SMC130AH | Active | DO-214AB (SMC) | Unidirectional | 1500 | 123.5 | 130 | 136.5 | 111 | 6.5 | 1 | 179 | 8.7 | 150 | 1 | Yes | UL 94 V-0 | 0.21 | Matte Tin | J-STD-002 | IEC 61249-2-21
1.5SMC130C | Active | DO-214AB (SMC) | Bidirectional | 1500 | 117 | 130 | 143 | 105 | 6.5 | 1 | 187 | 8.4 | 150 | 1 | No | UL 94 V-0 | 0.21 | Matte Tin | J-STD-002 | IEC 61249-2-21
1.5SMC130CA | Active | DO-214AB (SMC) | Bidirectional | 1500 | 123.5 | 130 | 136.5 | 111 | 6.5 | 1 | 179 | 8.7 | 150 | 1 | No | UL 94 V-0 | 0.21 | Matte Tin | J-STD-002 | IEC 61249-2-21
1.5SMC130CAH | Active | DO-214AB (SMC) | Bidirectional | 1500 | 123.5 | 130 | 136.5 | 111 | 6.5 | 1 | 179 | 8.7 | 150 | 1 | Yes | UL 94 V-0 | 0.21 | Matte Tin | J-STD-002 | IEC 61249-2-21
1.5SMC130CH | Active | DO-214AB (SMC) | Bidirectional | 1500 | 117 | 130 | 143 | 105 | 6.5 | 1 | 187 | 8.4 | 150 | 1 | Yes | UL 94 V-0 | 0.21 | Matte Tin | J-STD-002 | IEC 61249-2-21
1.5SMC130H | Active | DO-214AB (SMC) | Unidirectional | 1500 | 117 | 130 | 143 | 105 | 6.5 | 1 | 187 | 8.4 | 150 | 1 | Yes | UL 94 V-0 | 0.21 | Matte Tin | J-STD-002 | IEC 61249-2-21
1.5SMC13A | Active | DO-214AB (SMC) | Unidirectional | 1500 | 12.35 | 13 | 13.65 | 11.1 | 6.5 | 1 | 18.2 | 86 | 150 | 1 | No | UL 94 V-0 | 0.21 | Matte Tin | J-STD-002 | IEC 61249-2-21
1.5SMC13AH | Active | DO-214AB (SMC) | Unidirectional | 1500 | 12.35 | 13 | 13.65 | 11.1 | 6.5 | 1 | 18.2 | 86 | 150 | 1 | Yes | UL 94 V-0 | 0.21 | Matte Tin | J-STD-002 | IEC 61249-2-21
1.5SMC13C | Active | DO-214AB (SMC) | Bidirectional | 1500 | 11.7 | 13 | 14.3 | 10.5 | 6.5 | 1 | 19 | 82 | 150 | 1 | No | UL 94 V-0 | 0.21 | Matte Tin | J-STD-002 | IEC 61249-2-21
1.5SMC13CA | Active | DO-214AB (SMC) | Bidirectional | 1500 | 12.35 | 13 | 13.65 | 11.1 | 6.5 | 1 | 18.2 | 86 | 150 | 1 | No | UL 94 V-0 | 0.21 | Matte Tin | J-STD-002 | IEC 61249-2-21
1.5SMC13CAH | Active | DO-214AB (SMC) | Bidirectional | 1500 | 12.35 | 13 | 13.65 | 11.1 | 6.5 | 1 | 18.2 | 86 | 150 | 1 | Yes | UL 94 V-0 | 0.21 | Matte Tin | J-STD-002 | IEC 61249-2-21
1.5SMC13CH | Active | DO-214AB (SMC) | Bidirectional | 1500 | 11.7 | 13 | 14.3 | 10.5 | 6.5 | 1 | 19 | 82 | 150 | 1 | Yes | UL 94 V-0 | 0.21 | Matte Tin | J-STD-002 | IEC 61249-2-21
1.5SMC13H | Active | DO-214AB (SMC) | Unidirectional | 1500 | 11.7 | 13 | 14.3 | 10.5 | 6.5 | 1 | 19 | 82 | 150 | 1 | Yes | UL 94 V-0 | 0.21 | Matte Tin | J-STD-002 | IEC 61249-2-21
1.5SMC15 | Active | DO-214AB (SMC) | Unidirectional | 1500 | 13.5 | 15 | 16.5 | 12.1 | 6.5 | 1 | 22 | 71 | 150 | 1 | No | UL 94 V-0 | 0.21 | Matte Tin | J-STD-002 | IEC 61249-2-21
1.5SMC150 | Active | DO-214AB (SMC) | Unidirectional | 1500 | 135 | 150 | 165 | 121 | 6.5 | 1 | 215 | 7.3 | 150 | 1 | No | UL 94 V-0 | 0.21 | Matte Tin | J-STD-002 | IEC 61249-2-21
1.5SMC150A | Active | DO-214AB (SMC) | Unidirectional | 1500 | 142.5 | 150 | 157.5 | 128 | 6.5 | 1 | 207 | 7.6 | 150 | 1 | No | UL 94 V-0 | 0.21 | Matte Tin | J-STD-002 | IEC 61249-2-21
1.5SMC150AH | Active | DO-214AB (SMC) | Unidirectional | 1500 | 142.5 | 150 | 157.5 | 128 | 6.5 | 1 | 207 | 7.6 | 150 | 1 | Yes | UL 94 V-0 | 0.21 | Matte Tin | J-STD-002 | IEC 61249-2-21
1.5SMC150C | Active | DO-214AB (SMC) | Bidirectional | 1500 | 135 | 150 | 165 | 121 | 6.5 | 1 | 215 | 7.3 | 150 | 1 | No | UL 94 V-0 | 0.21 | Matte Tin | J-STD-002 | IEC 61249-2-21
1.5SMC150CA | Active | DO-214AB (SMC) | Bidirectional | 1500 | 142.5 | 150 | 157.5 | 128 | 6.5 | 1 | 207 | 7.6 | 150 | 1 | No | UL 94 V-0 | 0.21 | Matte Tin | J-STD-002 | IEC 61249-2-21
1.5SMC150CAH | Active | DO-214AB (SMC) | Bidirectional | 1500 | 142.5 | 150 | 157.5 | 128 | 6.5 | 1 | 207 | 7.6 | 150 | 1 | Yes | UL 94 V-0 | 0.21 | Matte Tin | J-STD-002 | IEC 61249-2-21
1.5SMC150CH | Active | DO-214AB (SMC) | Bidirectional | 1500 | 135 | 150 | 165 | 121 | 6.5 | 1 | 215 | 7.3 | 150 | 1 | Yes | UL 94 V-0 | 0.21 | Matte Tin | J-STD-002 | IEC 61249-2-21
1.5SMC150H | Active | DO-214AB (SMC) | Unidirectional | 1500 | 135 | 150 | 165 | 121 | 6.5 | 1 | 215 | 7.3 | 150 | 1 | Yes | UL 94 V-0 | 0.21 | Matte Tin | J-STD-002 | IEC 61249-2-21
1.5SMC15A | Active | DO-214AB (SMC) | Unidirectional | 1500 | 14.25 | 15 | 15.75 | 12.8 | 6.5 | 1 | 21.2 | 74 | 150 | 1 | No | UL 94 V-0 | 0.21 | Matte Tin | J-STD-002 | IEC 61249-2-21
1.5SMC15AH | Active | DO-214AB (SMC) | Unidirectional | 1500 | 14.25 | 15 | 15.75 | 12.8 | 6.5 | 1 | 21.2 | 74 | 150 | 1 | Yes | UL 94 V-0 | 0.21 | Matte Tin | J-STD-002 | IEC 61249-2-21
1.5SMC15C | Active | DO-214AB (SMC) | Bidirectional | 1500 | 13.5 | 15 | 16.5 | 12.1 | 6.5 | 1 | 22 | 71 | 150 | 1 | No | UL 94 V-0 | 0.21 | Matte Tin | J-STD-002 | IEC 61249-2-21
1.5SMC15CA | Active | DO-214AB (SMC) | Bidirectional | 1500 | 14.25 | 15 | 15.75 | 12.8 | 6.5 | 1 | 21.2 | 74 | 150 | 1 | No | UL 94 V-0 | 0.21 | Matte Tin | J-STD-002 | IEC 61249-2-21
1.5SMC15CAH | Active | DO-214AB (SMC) | Bidirectional | 1500 | 14.25 | 15 | 15.75 | 12.8 | 6.5 | 1 | 21.2 | 74 | 150 | 1 | Yes | UL 94 V-0 | 0.21 | Matte Tin | J-STD-002 | IEC 61249-2-21
1.5SMC15CH | Active | DO-214AB (SMC) | Bidirectional | 1500 | 13.5 | 15 | 16.5 | 12.1 | 6.5 | 1 | 22 | 71 | 150 | 1 | Yes | UL 94 V-0 | 0.21 | Matte Tin | J-STD-002 | IEC 61249-2-21
1.5SMC15H | Active | DO-214AB (SMC) | Unidirectional | 1500 | 13.5 | 15 | 16.5 | 12.1 | 6.5 | 1 | 22 | 71 | 150 | 1 | Yes | UL 94 V-0 | 0.21 | Matte Tin | J-STD-002 | IEC 61249-2-21
1.5SMC16 | Active | DO-214AB (SMC) | Unidirectional | 1500 | 14.4 | 16 | 17.6 | 12.9 | 6.5 | 1 | 23.5 | 67 | 150 | 1 | No | UL 94 V-0 | 0.21 | Matte Tin | J-STD-002 | IEC 61249-2-21
1.5SMC160 | Active | DO-214AB (SMC) | Unidirectional | 1500 | 144 | 160 | 176 | 130 | 6.5 | 1 | 230 | 6.8 | 150 | 1 | No | UL 94 V-0 | 0.21 | Matte Tin | J-STD-002 | IEC 61249-2-21
1.5SMC160A | Active | DO-214AB (SMC) | Unidirectional | 1500 | 152 | 160 | 168 | 136 | 6.5 | 1 | 219 | 7.1 | 150 | 1 | No | UL 94 V-0 | 0.21 | Matte Tin | J-STD-002 | IEC 61249-2-21
1.5SMC160AH | Active | DO-214AB (SMC) | Unidirectional | 1500 | 152 | 160 | 168 | 136 | 6.5 | 1 | 219 | 7.1 | 150 | 1 | Yes | UL 94 V-0 | 0.21 | Matte Tin | J-STD-002 | IEC 61249-2-21
1.5SMC160C | Active | DO-214AB (SMC) | Bidirectional | 1500 | 144 | 160 | 176 | 130 | 6.5 | 1 | 230 | 6.8 | 150 | 1 | No | UL 94 V-0 | 0.21 | Matte Tin | J-STD-002 | IEC 61249-2-21
1.5SMC160CA | Active | DO-214AB (SMC) | Bidirectional | 1500 | 152 | 160 | 168 | 136 | 6.5 | 1 | 219 | 7.1 | 150 | 1 | No | UL 94 V-0 | 0.21 | Matte Tin | J-STD-002 | IEC 61249-2-21
1.5SMC160CAH | Active | DO-214AB (SMC) | Bidirectional | 1500 | 152 | 160 | 168 | 136 | 6.5 | 1 | 219 | 7.1 | 150 | 1 | Yes | UL 94 V-0 | 0.21 | Matte Tin | J-STD-002 | IEC 61249-2-21
1.5SMC160CH | Active | DO-214AB (SMC) | Bidirectional | 1500 | 144 | 160 | 176 | 130 | 6.5 | 1 | 230 | 6.8 | 150 | 1 | Yes | UL 94 V-0 | 0.21 | Matte Tin | J-STD-002 | IEC 61249-2-21
1.5SMC160H | Active | DO-214AB (SMC) | Unidirectional | 1500 | 144 | 160 | 176 | 130 | 6.5 | 1 | 230 | 6.8 | 150 | 1 | Yes | UL 94 V-0 | 0.21 | Matte Tin | J-STD-002 | IEC 61249-2-21
1.5SMC16A | Active | DO-214AB (SMC) | Unidirectional | 1500 | 15.2 | 16 | 16.8 | 13.6 | 6.5 | 1 | 22.5 | 70 | 150 | 1 | No | UL 94 V-0 | 0.21 | Matte Tin | J-STD-002 | IEC 61249-2-21
1.5SMC16AH | Active | DO-214AB (SMC) | Unidirectional | 1500 | 15.2 | 16 | 16.8 | 13.6 | 6.5 | 1 | 22.5 | 70 | 150 | 1 | Yes | UL 94 V-0 | 0.21 | Matte Tin | J-STD-002 | IEC 61249-2-21
1.5SMC16C | Active | DO-214AB (SMC) | Bidirectional | 1500 | 14.4 | 16 | 17.6 | 12.9 | 6.5 | 1 | 23.5 | 67 | 150 | 1 | No | UL 94 V-0 | 0.21 | Matte Tin | J-STD-002 | IEC 61249-2-21
1.5SMC16CA | Active | DO-214AB (SMC) | Bidirectional | 1500 | 15.2 | 16 | 16.8 | 13.6 | 6.5 | 1 | 22.5 | 70 | 150 | 1 | No | UL 94 V-0 | 0.21 | Matte Tin | J-STD-002 | IEC 61249-2-21
1.5SMC16CAH | Active | DO-214AB (SMC) | Bidirectional | 1500 | 15.2 | 16 | 16.8 | 13.6 | 6.5 | 1 | 22.5 | 70 | 150 | 1 | Yes | UL 94 V-0 | 0.21 | Matte Tin | J-STD-002 | IEC 61249-2-21
1.5SMC16CH | Active | DO-214AB (SMC) | Bidirectional | 1500 | 14.4 | 16 | 17.6 | 12.9 | 6.5 | 1 | 23.5 | 67 | 150 | 1 | Yes | UL 94 V-0 | 0.21 | Matte Tin | J-STD-002 | IEC 61249-2-21
1.5SMC16H | Active | DO-214AB (SMC) | Unidirectional | 1500 | 14.4 | 16 | 17.6 | 12.9 | 6.5 | 1 | 23.5 | 67 | 150 | 1 | Yes | UL 94 V-0 | 0.21 | Matte Tin | J-STD-002 | IEC 61249-2-21
1.5SMC170 | Active | DO-214AB (SMC) | Unidirectional | 1500 | 153 | 170 | 187 | 138 | 6.5 | 1 | 244 | 6.4 | 150 | 1 | No | UL 94 V-0 | 0.21 | Matte Tin | J-STD-002 | IEC 61249-2-21
1.5SMC170A | Active | DO-214AB (SMC) | Unidirectional | 1500 | 161.5 | 170 | 178.5 | 145 | 6.5 | 1 | 234 | 6.7 | 150 | 1 | No | UL 94 V-0 | 0.21 | Matte Tin | J-STD-002 | IEC 61249-2-21
1.5SMC170AH | Active | DO-214AB (SMC) | Unidirectional | 1500 | 161.5 | 170 | 178.5 | 145 | 6.5 | 1 | 234 | 6.7 | 150 | 1 | Yes | UL 94 V-0 | 0.21 | Matte Tin | J-STD-002 | IEC 61249-2-21
1.5SMC170C | Active | DO-214AB (SMC) | Bidirectional | 1500 | 153 | 170 | 187 | 138 | 6.5 | 1 | 244 | 6.4 | 150 | 1 | No | UL 94 V-0 | 0.21 | Matte Tin | J-STD-002 | IEC 61249-2-21
1.5SMC170CA | Active | DO-214AB (SMC) | Bidirectional | 1500 | 161.5 | 170 | 178.5 | 145 | 6.5 | 1 | 234 | 6.7 | 150 | 1 | No | UL 94 V-0 | 0.21 | Matte Tin | J-STD-002 | IEC 61249-2-21
1.5SMC170CAH | Active | DO-214AB (SMC) | Bidirectional | 1500 | 161.5 | 170 | 178.5 | 145 | 6.5 | 1 | 234 | 6.7 | 150 | 1 | Yes | UL 94 V-0 | 0.21 | Matte Tin | J-STD-002 | IEC 61249-2-21
1.5SMC170CH | Active | DO-214AB (SMC) | Bidirectional | 1500 | 153 | 170 | 187 | 138 | 6.5 | 1 | 244 | 6.4 | 150 | 1 | Yes | UL 94 V-0 | 0.21 | Matte Tin | J-STD-002 | IEC 61249-2-21
1.5SMC170H | Active | DO-214AB (SMC) | Unidirectional | 1500 | 153 | 170 | 187 | 138 | 6.5 | 1 | 244 | 6.4 | 150 | 1 | Yes | UL 94 V-0 | 0.21 | Matte Tin | J-STD-002 | IEC 61249-2-21
1.5SMC18 | Active | DO-214AB (SMC) | Unidirectional | 1500 | 16.2 | 18 | 19.8 | 14.5 | 6.5 | 1 | 26.5 | 59 | 150 | 1 | No | UL 94 V-0 | 0.21 | Matte Tin | J-STD-002 | IEC 61249-2-21
1.5SMC180 | Active | DO-214AB (SMC) | Unidirectional | 1500 | 162 | 180 | 198 | 146 | 6.5 | 1 | 258 | 6.1 | 150 | 1 | No | UL 94 V-0 | 0.21 | Matte Tin | J-STD-002 | IEC 61249-2-21
1.5SMC180A | Active | DO-214AB (SMC) | Unidirectional | 1500 | 171 | 180 | 189 | 154 | 6.5 | 1 | 246 | 6.4 | 150 | 1 | No | UL 94 V-0 | 0.21 | Matte Tin | J-STD-002 | IEC 61249-2-21
1.5SMC180AH | Active | DO-214AB (SMC) | Unidirectional | 1500 | 171 | 180 | 189 | 154 | 6.5 | 1 | 246 | 6.4 | 150 | 1 | Yes | UL 94 V-0 | 0.21 | Matte Tin | J-STD-002 | IEC 61249-2-21
1.5SMC180C | Active | DO-214AB (SMC) | Bidirectional | 1500 | 162 | 180 | 198 | 146 | 6.5 | 1 | 258 | 6.1 | 150 | 1 | No | UL 94 V-0 | 0.21 | Matte Tin | J-STD-002 | IEC 61249-2-21
1.5SMC180CA | Active | DO-214AB (SMC) | Bidirectional | 1500 | 171 | 180 | 189 | 154 | 6.5 | 1 | 246 | 6.4 | 150 | 1 | No | UL 94 V-0 | 0.21 | Matte Tin | J-STD-002 | IEC 61249-2-21
1.5SMC180CAH | Active | DO-214AB (SMC) | Bidirectional | 1500 | 171 | 180 | 189 | 154 | 6.5 | 1 | 246 | 6.4 | 150 | 1 | Yes | UL 94 V-0 | 0.21 | Matte Tin | J-STD-002 | IEC 61249-2-21
1.5SMC180CH | Active | DO-214AB (SMC) | Bidirectional | 1500 | 162 | 180 | 198 | 146 | 6.5 | 1 | 258 | 6.1 | 150 | 1 | Yes | UL 94 V-0 | 0.21 | Matte Tin | J-STD-002 | IEC 61249-2-21
1.5SMC180H | Active | DO-214AB (SMC) | Unidirectional | 1500 | 162 | 180 | 198 | 146 | 6.5 | 1 | 258 | 6.1 | 150 | 1 | Yes | UL 94 V-0 | 0.21 | Matte Tin | J-STD-002 | IEC 61249-2-21
1.5SMC18A | Active | DO-214AB (SMC) | Unidirectional | 1500 | 17.1 | 18 | 18.9 | 15.3 | 6.5 | 1 | 25.5 | 60 | 150 | 1 | No | UL 94 V-0 | 0.21 | Matte Tin | J-STD-002 | IEC 61249-2-21
1.5SMC18AH | Active | DO-214AB (SMC) | Unidirectional | 1500 | 17.1 | 18 | 18.9 | 15.3 | 6.5 | 1 | 25.5 | 60 | 150 | 1 | Yes | UL 94 V-0 | 0.21 | Matte Tin | J-STD-002 | IEC 61249-2-21
1.5SMC18C | Active | DO-214AB (SMC) | Bidirectional | 1500 | 16.2 | 18 | 19.8 | 14.5 | 6.5 | 1 | 26.5 | 59 | 150 | 1 | No | UL 94 V-0 | 0.21 | Matte Tin | J-STD-002 | IEC 61249-2-21
1.5SMC18CA | Active | DO-214AB (SMC) | Bidirectional | 1500 | 17.1 | 18 | 18.9 | 15.3 | 6.5 | 1 | 25.5 | 60 | 150 | 1 | No | UL 94 V-0 | 0.21 | Matte Tin | J-STD-002 | IEC 61249-2-21
1.5SMC18CAH | Active | DO-214AB (SMC) | Bidirectional | 1500 | 17.1 | 18 | 18.9 | 15.3 | 6.5 | 1 | 25.5 | 60 | 150 | 1 | Yes | UL 94 V-0 | 0.21 | Matte Tin | J-STD-002 | IEC 61249-2-21
1.5SMC18CH | Active | DO-214AB (SMC) | Bidirectional | 1500 | 16.2 | 18 | 19.8 | 14.5 | 6.5 | 1 | 26.5 | 59 | 150 | 1 | Yes | UL 94 V-0 | 0.21 | Matte Tin | J-STD-002 | IEC 61249-2-21
1.5SMC18H | Active | DO-214AB (SMC) | Unidirectional | 1500 | 16.2 | 18 | 19.8 | 14.5 | 6.5 | 1 | 26.5 | 59 | 150 | 1 | Yes | UL 94 V-0 | 0.21 | Matte Tin | J-STD-002 | IEC 61249-2-21
1.5SMC20 | Active | DO-214AB (SMC) | Unidirectional | 1500 | 18 | 20 | 22 | 16.2 | 6.5 | 1 | 29.1 | 54 | 150 | 1 | No | UL 94 V-0 | 0.21 | Matte Tin | J-STD-002 | IEC 61249-2-21
1.5SMC200 | Active | DO-214AB (SMC) | Unidirectional | 1500 | 180 | 200 | 220 | 162 | 6.5 | 1 | 287 | 5.4 | 150 | 1 | No | UL 94 V-0 | 0.21 | Matte Tin | J-STD-002 | IEC 61249-2-21
1.5SMC200A | Active | DO-214AB (SMC) | Unidirectional | 1500 | 190 | 200 | 210 | 171 | 6.5 | 1 | 274 | 5.7 | 150 | 1 | No | UL 94 V-0 | 0.21 | Matte Tin | J-STD-002 | IEC 61249-2-21
1.5SMC200AH | Active | DO-214AB (SMC) | Unidirectional | 1500 | 190 | 200 | 210 | 171 | 6.5 | 1 | 274 | 5.7 | 150 | 1 | Yes | UL 94 V-0 | 0.21 | Matte Tin | J-STD-002 | IEC 61249-2-21
1.5SMC200C | Active | DO-214AB (SMC) | Bidirectional | 1500 | 180 | 200 | 220 | 162 | 6.5 | 1 | 287 | 5.4 | 150 | 1 | No | UL 94 V-0 | 0.21 | Matte Tin | J-STD-002 | IEC 61249-2-21
1.5SMC200CA | Active | DO-214AB (SMC) | Bidirectional | 1500 | 190 | 200 | 210 | 171 | 6.5 | 1 | 274 | 5.7 | 150 | 1 | No | UL 94 V-0 | 0.21 | Matte Tin | J-STD-002 | IEC 61249-2-21
1.5SMC200CAH | Active | DO-214AB (SMC) | Bidirectional | 1500 | 190 | 200 | 210 | 171 | 6.5 | 1 | 274 | 5.7 | 150 | 1 | Yes | UL 94 V-0 | 0.21 | Matte Tin | J-STD-002 | IEC 61249-2-21
1.5SMC200CH | Active | DO-214AB (SMC) | Bidirectional | 1500 | 180 | 200 | 220 | 162 | 6.5 | 1 | 287 | 5.4 | 150 | 1 | Yes | UL 94 V-0 | 0.21 | Matte Tin | J-STD-002 | IEC 61249-2-21
1.5SMC200H | Active | DO-214AB (SMC) | Unidirectional | 1500 | 180 | 200 | 220 | 162 | 6.5 | 1 | 287 | 5.4 | 150 | 1 | Yes | UL 94 V-0 | 0.21 | Matte Tin | J-STD-002 | IEC 61249-2-21
1.5SMC20A | Active | DO-214AB (SMC) | Unidirectional | 1500 | 19 | 20 | 21 | 17.1 | 6.5 | 1 | 27.7 | 56 | 150 | 1 | No | UL 94 V-0 | 0.21 | Matte Tin | J-STD-002 | IEC 61249-2-21
1.5SMC20AH | Active | DO-214AB (SMC) | Unidirectional | 1500 | 19 | 20 | 21 | 17.1 | 6.5 | 1 | 27.7 | 56 | 150 | 1 | Yes | UL 94 V-0 | 0.21 | Matte Tin | J-STD-002 | IEC 61249-2-21
1.5SMC20C | Active | DO-214AB (SMC) | Bidirectional | 1500 | 18 | 20 | 22 | 16.2 | 6.5 | 1 | 29.1 | 54 | 150 | 1 | No | UL 94 V-0 | 0.21 | Matte Tin | J-STD-002 | IEC 61249-2-21
1.5SMC20CA | Active | DO-214AB (SMC) | Bidirectional | 1500 | 19 | 20 | 21 | 17.1 | 6.5 | 1 | 27.7 | 56 | 150 | 1 | No | UL 94 V-0 | 0.21 | Matte Tin | J-STD-002 | IEC 61249-2-21
1.5SMC20CAH | Active | DO-214AB (SMC) | Bidirectional | 1500 | 19 | 20 | 21 | 17.1 | 6.5 | 1 | 27.7 | 56 | 150 | 1 | Yes | UL 94 V-0 | 0.21 | Matte Tin | J-STD-002 | IEC 61249-2-21
1.5SMC20CH | Active | DO-214AB (SMC) | Bidirectional | 1500 | 18 | 20 | 22 | 16.2 | 6.5 | 1 | 29.1 | 54 | 150 | 1 | Yes | UL 94 V-0 | 0.21 | Matte Tin | J-STD-002 | IEC 61249-2-21
1.5SMC20H | Active | DO-214AB (SMC) | Unidirectional | 1500 | 18 | 20 | 22 | 16.2 | 6.5 | 1 | 29.1 | 54 | 150 | 1 | Yes | UL 94 V-0 | 0.21 | Matte Tin | J-STD-002 | IEC 61249-2-21
1.5SMC22 | Active | DO-214AB (SMC) | Unidirectional | 1500 | 19.8 | 22 | 24.2 | 17.8 | 6.5 | 1 | 31.9 | 49 | 150 | 1 | No | UL 94 V-0 | 0.21 | Matte Tin | J-STD-002 | IEC 61249-2-21
1.5SMC22A | Active | DO-214AB (SMC) | Unidirectional | 1500 | 20.9 | 22 | 23.1 | 18.8 | 6.5 | 1 | 30.6 | 51 | 150 | 1 | No | UL 94 V-0 | 0.21 | Matte Tin | J-STD-002 | IEC 61249-2-21
1.5SMC22AH | Active | DO-214AB (SMC) | Unidirectional | 1500 | 20.9 | 22 | 23.1 | 18.8 | 6.5 | 1 | 30.6 | 51 | 150 | 1 | Yes | UL 94 V-0 | 0.21 | Matte Tin | J-STD-002 | IEC 61249-2-21
1.5SMC22C | Active | DO-214AB (SMC) | Bidirectional | 1500 | 19.8 | 22 | 24.2 | 17.8 | 6.5 | 1 | 31.9 | 49 | 150 | 1 | No | UL 94 V-0 | 0.21 | Matte Tin | J-STD-002 | IEC 61249-2-21
1.5SMC22CA | Active | DO-214AB (SMC) | Bidirectional | 1500 | 20.9 | 22 | 23.1 | 18.8 | 6.5 | 1 | 30.6 | 51 | 150 | 1 | No | UL 94 V-0 | 0.21 | Matte Tin | J-STD-002 | IEC 61249-2-21
1.5SMC22CAH | Active | DO-214AB (SMC) | Bidirectional | 1500 | 20.9 | 22 | 23.1 | 18.8 | 6.5 | 1 | 30.6 | 51 | 150 | 1 | Yes | UL 94 V-0 | 0.21 | Matte Tin | J-STD-002 | IEC 61249-2-21
1.5SMC22CH | Active | DO-214AB (SMC) | Bidirectional | 1500 | 19.8 | 22 | 24.2 | 17.8 | 6.5 | 1 | 31.9 | 49 | 150 | 1 | Yes | UL 94 V-0 | 0.21 | Matte Tin | J-STD-002 | IEC 61249-2-21
1.5SMC22H | Active | DO-214AB (SMC) | Unidirectional | 1500 | 19.8 | 22 | 24.2 | 17.8 | 6.5 | 1 | 31.9 | 49 | 150 | 1 | Yes | UL 94 V-0 | 0.21 | Matte Tin | J-STD-002 | IEC 61249-2-21
1.5SMC24 | Active | DO-214AB (SMC) | Unidirectional | 1500 | 21.6 | 24 | 26.4 | 19.4 | 6.5 | 1 | 34.7 | 45 | 150 | 1 | No | UL 94 V-0 | 0.21 | Matte Tin | J-STD-002 | IEC 61249-2-21
1.5SMC24A | Active | DO-214AB (SMC) | Unidirectional | 1500 | 22.8 | 24 | 25.2 | 20.5 | 6.5 | 1 | 33.2 | 47 | 150 | 1 | No | UL 94 V-0 | 0.21 | Matte Tin | J-STD-002 | IEC 61249-2-21
1.5SMC24AH | Active | DO-214AB (SMC) | Unidirectional | 1500 | 22.8 | 24 | 25.2 | 20.5 | 6.5 | 1 | 33.2 | 47 | 150 | 1 | Yes | UL 94 V-0 | 0.21 | Matte Tin | J-STD-002 | IEC 61249-2-21
1.5SMC24C | Active | DO-214AB (SMC) | Bidirectional | 1500 | 21.6 | 24 | 26.4 | 19.4 | 6.5 | 1 | 34.7 | 45 | 150 | 1 | No | UL 94 V-0 | 0.21 | Matte Tin | J-STD-002 | IEC 61249-2-21
1.5SMC24CA | Active | DO-214AB (SMC) | Bidirectional | 1500 | 22.8 | 24 | 25.2 | 20.5 | 6.5 | 1 | 33.2 | 47 | 150 | 1 | No | UL 94 V-0 | 0.21 | Matte Tin | J-STD-002 | IEC 61249-2-21
1.5SMC24CAH | Active | DO-214AB (SMC) | Bidirectional | 1500 | 22.8 | 24 | 25.2 | 20.5 | 6.5 | 1 | 33.2 | 47 | 150 | 1 | Yes | UL 94 V-0 | 0.21 | Matte Tin | J-STD-002 | IEC 61249-2-21
1.5SMC24CH | Active | DO-214AB (SMC) | Bidirectional | 1500 | 21.6 | 24 | 26.4 | 19.4 | 6.5 | 1 | 34.7 | 45 | 150 | 1 | Yes | UL 94 V-0 | 0.21 | Matte Tin | J-STD-002 | IEC 61249-2-21
1.5SMC24H | Active | DO-214AB (SMC) | Unidirectional | 1500 | 21.6 | 24 | 26.4 | 19.4 | 6.5 | 1 | 34.7 | 45 | 150 | 1 | Yes | UL 94 V-0 | 0.21 | Matte Tin | J-STD-002 | IEC 61249-2-21
1.5SMC27 | Active | DO-214AB (SMC) | Unidirectional | 1500 | 24.3 | 27 | 29.7 | 21.8 | 6.5 | 1 | 39.1 | 40 | 150 | 1 | No | UL 94 V-0 | 0.21 | Matte Tin | J-STD-002 | IEC 61249-2-21
1.5SMC27A | Active | DO-214AB (SMC) | Unidirectional | 1500 | 25.65 | 27 | 28.35 | 23.1 | 6.5 | 1 | 37.5 | 42 | 150 | 1 | No | UL 94 V-0 | 0.21 | Matte Tin | J-STD-002 | IEC 61249-2-21
1.5SMC27AH | Active | DO-214AB (SMC) | Unidirectional | 1500 | 25.65 | 27 | 28.35 | 23.1 | 6.5 | 1 | 37.5 | 42 | 150 | 1 | Yes | UL 94 V-0 | 0.21 | Matte Tin | J-STD-002 | IEC 61249-2-21
1.5SMC27C | Active | DO-214AB (SMC) | Bidirectional | 1500 | 24.3 | 27 | 29.7 | 21.8 | 6.5 | 1 | 39.1 | 40 | 150 | 1 | No | UL 94 V-0 | 0.21 | Matte Tin | J-STD-002 | IEC 61249-2-21
1.5SMC27CA | Active | DO-214AB (SMC) | Bidirectional | 1500 | 25.65 | 27 | 28.35 | 23.1 | 6.5 | 1 | 37.5 | 42 | 150 | 1 | No | UL 94 V-0 | 0.21 | Matte Tin | J-STD-002 | IEC 61249-2-21
1.5SMC27CAH | Active | DO-214AB (SMC) | Bidirectional | 1500 | 25.65 | 27 | 28.35 | 23.1 | 6.5 | 1 | 37.5 | 42 | 150 | 1 | Yes | UL 94 V-0 | 0.21 | Matte Tin | J-STD-002 | IEC 61249-2-21
1.5SMC27CH | Active | DO-214AB (SMC) | Bidirectional | 1500 | 24.3 | 27 | 29.7 | 21.8 | 6.5 | 1 | 39.1 | 40 | 150 | 1 | Yes | UL 94 V-0 | 0.21 | Matte Tin | J-STD-002 | IEC 61249-2-21
1.5SMC27H | Active | DO-214AB (SMC) | Unidirectional | 1500 | 24.3 | 27 | 29.7 | 21.8 | 6.5 | 1 | 39.1 | 40 | 150 | 1 | Yes | UL 94 V-0 | 0.21 | Matte Tin | J-STD-002 | IEC 61249-2-21
1.5SMC30 | Active | DO-214AB (SMC) | Unidirectional | 1500 | 27 | 30 | 33 | 24.3 | 6.5 | 1 | 43.5 | 36 | 150 | 1 | No | UL 94 V-0 | 0.21 | Matte Tin | J-STD-002 | IEC 61249-2-21
1.5SMC30A | Active | DO-214AB (SMC) | Unidirectional | 1500 | 28.5 | 30 | 31.5 | 25.6 | 6.5 | 1 | 41.4 | 38 | 150 | 1 | No | UL 94 V-0 | 0.21 | Matte Tin | J-STD-002 | IEC 61249-2-21
1.5SMC30AH | Active | DO-214AB (SMC) | Unidirectional | 1500 | 28.5 | 30 | 31.5 | 25.6 | 6.5 | 1 | 41.4 | 38 | 150 | 1 | Yes | UL 94 V-0 | 0.21 | Matte Tin | J-STD-002 | IEC 61249-2-21
1.5SMC30C | Active | DO-214AB (SMC) | Bidirectional | 1500 | 27 | 30 | 33 | 24.3 | 6.5 | 1 | 43.5 | 36 | 150 | 1 | No | UL 94 V-0 | 0.21 | Matte Tin | J-STD-002 | IEC 61249-2-21
1.5SMC30CA | Active | DO-214AB (SMC) | Bidirectional | 1500 | 28.5 | 30 | 31.5 | 25.6 | 6.5 | 1 | 41.4 | 38 | 150 | 1 | No | UL 94 V-0 | 0.21 | Matte Tin | J-STD-002 | IEC 61249-2-21
1.5SMC30CAH | Active | DO-214AB (SMC) | Bidirectional | 1500 | 28.5 | 30 | 31.5 | 25.6 | 6.5 | 1 | 41.4 | 38 | 150 | 1 | Yes | UL 94 V-0 | 0.21 | Matte Tin | J-STD-002 | IEC 61249-2-21
1.5SMC30CH | Active | DO-214AB (SMC) | Bidirectional | 1500 | 27 | 30 | 33 | 24.3 | 6.5 | 1 | 43.5 | 36 | 150 | 1 | Yes | UL 94 V-0 | 0.21 | Matte Tin | J-STD-002 | IEC 61249-2-21
1.5SMC30H | Active | DO-214AB (SMC) | Unidirectional | 1500 | 27 | 30 | 33 | 24.3 | 6.5 | 1 | 43.5 | 36 | 150 | 1 | Yes | UL 94 V-0 | 0.21 | Matte Tin | J-STD-002 | IEC 61249-2-21
1.5SMC33 | Active | DO-214AB (SMC) | Unidirectional | 1500 | 29.7 | 33 | 36.3 | 26.8 | 6.5 | 1 | 47.7 | 33 | 150 | 1 | No | UL 94 V-0 | 0.21 | Matte Tin | J-STD-002 | IEC 61249-2-21
1.5SMC33A | Active | DO-214AB (SMC) | Unidirectional | 1500 | 31.35 | 33 | 34.65 | 28.2 | 6.5 | 1 | 45.7 | 34 | 150 | 1 | No | UL 94 V-0 | 0.21 | Matte Tin | J-STD-002 | IEC 61249-2-21
1.5SMC33AH | Active | DO-214AB (SMC) | Unidirectional | 1500 | 31.35 | 33 | 34.65 | 28.2 | 6.5 | 1 | 45.7 | 34 | 150 | 1 | Yes | UL 94 V-0 | 0.21 | Matte Tin | J-STD-002 | IEC 61249-2-21
1.5SMC33C | Active | DO-214AB (SMC) | Bidirectional | 1500 | 29.7 | 33 | 36.3 | 26.8 | 6.5 | 1 | 47.7 | 33 | 150 | 1 | No | UL 94 V-0 | 0.21 | Matte Tin | J-STD-002 | IEC 61249-2-21
1.5SMC33CA | Active | DO-214AB (SMC) | Bidirectional | 1500 | 31.35 | 33 | 34.65 | 28.2 | 6.5 | 1 | 45.7 | 34 | 150 | 1 | No | UL 94 V-0 | 0.21 | Matte Tin | J-STD-002 | IEC 61249-2-21
1.5SMC33CAH | Active | DO-214AB (SMC) | Bidirectional | 1500 | 31.35 | 33 | 34.65 | 28.2 | 6.5 | 1 | 45.7 | 34 | 150 | 1 | Yes | UL 94 V-0 | 0.21 | Matte Tin | J-STD-002 | IEC 61249-2-21
1.5SMC33CH | Active | DO-214AB (SMC) | Bidirectional | 1500 | 29.7 | 33 | 36.3 | 26.8 | 6.5 | 1 | 47.7 | 33 | 150 | 1 | Yes | UL 94 V-0 | 0.21 | Matte Tin | J-STD-002 | IEC 61249-2-21
1.5SMC33H | Active | DO-214AB (SMC) | Unidirectional | 1500 | 29.7 | 33 | 36.3 | 26.8 | 6.5 | 1 | 47.7 | 33 | 150 | 1 | Yes | UL 94 V-0 | 0.21 | Matte Tin | J-STD-002 | IEC 61249-2-21
1.5SMC36 | Active | DO-214AB (SMC) | Unidirectional | 1500 | 32.4 | 36 | 39.6 | 29.1 | 6.5 | 1 | 52 | 30 | 150 | 1 | No | UL 94 V-0 | 0.21 | Matte Tin | J-STD-002 | IEC 61249-2-21
1.5SMC36A | Active | DO-214AB (SMC) | Unidirectional | 1500 | 34.2 | 36 | 37.8 | 30.8 | 6.5 | 1 | 49.9 | 31 | 150 | 1 | No | UL 94 V-0 | 0.21 | Matte Tin | J-STD-002 | IEC 61249-2-21
1.5SMC36AH | Active | DO-214AB (SMC) | Unidirectional | 1500 | 34.2 | 36 | 37.8 | 30.8 | 6.5 | 1 | 49.9 | 31 | 150 | 1 | Yes | UL 94 V-0 | 0.21 | Matte Tin | J-STD-002 | IEC 61249-2-21
1.5SMC36C | Active | DO-214AB (SMC) | Bidirectional | 1500 | 32.4 | 36 | 39.6 | 29.1 | 6.5 | 1 | 52 | 30 | 150 | 1 | No | UL 94 V-0 | 0.21 | Matte Tin | J-STD-002 | IEC 61249-2-21
1.5SMC36CA | Active | DO-214AB (SMC) | Bidirectional | 1500 | 34.2 | 36 | 37.8 | 30.8 | 6.5 | 1 | 49.9 | 31 | 150 | 1 | No | UL 94 V-0 | 0.21 | Matte Tin | J-STD-002 | IEC 61249-2-21
1.5SMC36CAH | Active | DO-214AB (SMC) | Bidirectional | 1500 | 34.2 | 36 | 37.8 | 30.8 | 6.5 | 1 | 49.9 | 31 | 150 | 1 | Yes | UL 94 V-0 | 0.21 | Matte Tin | J-STD-002 | IEC 61249-2-21
1.5SMC36CH | Active | DO-214AB (SMC) | Bidirectional | 1500 | 32.4 | 36 | 39.6 | 29.1 | 6.5 | 1 | 52 | 30 | 150 | 1 | Yes | UL 94 V-0 | 0.21 | Matte Tin | J-STD-002 | IEC 61249-2-21
1.5SMC36H | Active | DO-214AB (SMC) | Unidirectional | 1500 | 32.4 | 36 | 39.6 | 29.1 | 6.5 | 1 | 52 | 30 | 150 | 1 | Yes | UL 94 V-0 | 0.21 | Matte Tin | J-STD-002 | IEC 61249-2-21
1.5SMC39 | Active | DO-214AB (SMC) | Unidirectional | 1500 | 35.1 | 39 | 42.9 | 31.6 | 6.5 | 1 | 56.4 | 27 | 150 | 1 | No | UL 94 V-0 | 0.21 | Matte Tin | J-STD-002 | IEC 61249-2-21
1.5SMC39A | Active | DO-214AB (SMC) | Unidirectional | 1500 | 37.05 | 39 | 40.95 | 33.3 | 6.5 | 1 | 53.9 | 29 | 150 | 1 | No | UL 94 V-0 | 0.21 | Matte Tin | J-STD-002 | IEC 61249-2-21
1.5SMC39AH | Active | DO-214AB (SMC) | Unidirectional | 1500 | 37.05 | 39 | 40.95 | 33.3 | 6.5 | 1 | 53.9 | 29 | 150 | 1 | Yes | UL 94 V-0 | 0.21 | Matte Tin | J-STD-002 | IEC 61249-2-21
1.5SMC39C | Active | DO-214AB (SMC) | Bidirectional | 1500 | 35.1 | 39 | 42.9 | 31.6 | 6.5 | 1 | 56.4 | 27 | 150 | 1 | No | UL 94 V-0 | 0.21 | Matte Tin | J-STD-002 | IEC 61249-2-21
1.5SMC39CA | Active | DO-214AB (SMC) | Bidirectional | 1500 | 37.05 | 39 | 40.95 | 33.3 | 6.5 | 1 | 53.9 | 29 | 150 | 1 | No | UL 94 V-0 | 0.21 | Matte Tin | J-STD-002 | IEC 61249-2-21
1.5SMC39CAH | Active | DO-214AB (SMC) | Bidirectional | 1500 | 37.05 | 39 | 40.95 | 33.3 | 6.5 | 1 | 53.9 | 29 | 150 | 1 | Yes | UL 94 V-0 | 0.21 | Matte Tin | J-STD-002 | IEC 61249-2-21
1.5SMC39CH | Active | DO-214AB (SMC) | Bidirectional | 1500 | 35.1 | 39 | 42.9 | 31.6 | 6.5 | 1 | 56.4 | 27 | 150 | 1 | Yes | UL 94 V-0 | 0.21 | Matte Tin | J-STD-002 | IEC 61249-2-21
1.5SMC39H | Active | DO-214AB (SMC) | Unidirectional | 1500 | 35.1 | 39 | 42.9 | 31.6 | 6.5 | 1 | 56.4 | 27 | 150 | 1 | Yes | UL 94 V-0 | 0.21 | Matte Tin | J-STD-002 | IEC 61249-2-21
1.5SMC43 | Active | DO-214AB (SMC) | Unidirectional | 1500 | 38.7 | 43 | 47.3 | 34.8 | 6.5 | 1 | 61.9 | 25 | 150 | 1 | No | UL 94 V-0 | 0.21 | Matte Tin | J-STD-002 | IEC 61249-2-21
1.5SMC43A | Active | DO-214AB (SMC) | Unidirectional | 1500 | 40.85 | 43 | 45.15 | 36.8 | 6.5 | 1 | 59.3 | 26 | 150 | 1 | No | UL 94 V-0 | 0.21 | Matte Tin | J-STD-002 | IEC 61249-2-21
1.5SMC43AH | Active | DO-214AB (SMC) | Unidirectional | 1500 | 40.85 | 43 | 45.15 | 36.8 | 6.5 | 1 | 59.3 | 26 | 150 | 1 | Yes | UL 94 V-0 | 0.21 | Matte Tin | J-STD-002 | IEC 61249-2-21
1.5SMC43C | Active | DO-214AB (SMC) | Bidirectional | 1500 | 38.7 | 43 | 47.3 | 34.8 | 6.5 | 1 | 61.9 | 25 | 150 | 1 | No | UL 94 V-0 | 0.21 | Matte Tin | J-STD-002 | IEC 61249-2-21
1.5SMC43CA | Active | DO-214AB (SMC) | Bidirectional | 1500 | 40.85 | 43 | 45.15 | 36.8 | 6.5 | 1 | 59.3 | 26 | 150 | 1 | No | UL 94 V-0 | 0.21 | Matte Tin | J-STD-002 | IEC 61249-2-21
1.5SMC43CAH | Active | DO-214AB (SMC) | Bidirectional | 1500 | 40.85 | 43 | 45.15 | 36.8 | 6.5 | 1 | 59.3 | 26 | 150 | 1 | Yes | UL 94 V-0 | 0.21 | Matte Tin | J-STD-002 | IEC 61249-2-21
1.5SMC43CH | Active | DO-214AB (SMC) | Bidirectional | 1500 | 38.7 | 43 | 47.3 | 34.8 | 6.5 | 1 | 61.9 | 25 | 150 | 1 | Yes | UL 94 V-0 | 0.21 | Matte Tin | J-STD-002 | IEC 61249-2-21
1.5SMC43H | Active | DO-214AB (SMC) | Unidirectional | 1500 | 38.7 | 43 | 47.3 | 34.8 | 6.5 | 1 | 61.9 | 25 | 150 | 1 | Yes | UL 94 V-0 | 0.21 | Matte Tin | J-STD-002 | IEC 61249-2-21
1.5SMC47 | Active | DO-214AB (SMC) | Unidirectional | 1500 | 42.3 | 47 | 51.7 | 38.1 | 6.5 | 1 | 67.8 | 23 | 150 | 1 | No | UL 94 V-0 | 0.21 | Matte Tin | J-STD-002 | IEC 61249-2-21
1.5SMC47A | Active | DO-214AB (SMC) | Unidirectional | 1500 | 44.65 | 47 | 49.35 | 40.2 | 6.5 | 1 | 64.8 | 24 | 150 | 1 | No | UL 94 V-0 | 0.21 | Matte Tin | J-STD-002 | IEC 61249-2-21
1.5SMC47AH | Active | DO-214AB (SMC) | Unidirectional | 1500 | 44.65 | 47 | 49.35 | 40.2 | 6.5 | 1 | 64.8 | 24 | 150 | 1 | Yes | UL 94 V-0 | 0.21 | Matte Tin | J-STD-002 | IEC 61249-2-21
1.5SMC47C | Active | DO-214AB (SMC) | Bidirectional | 1500 | 42.3 | 47 | 51.7 | 38.1 | 6.5 | 1 | 67.8 | 23 | 150 | 1 | No | UL 94 V-0 | 0.21 | Matte Tin | J-STD-002 | IEC 61249-2-21
1.5SMC47CA | Active | DO-214AB (SMC) | Bidirectional | 1500 | 44.65 | 47 | 49.35 | 40.2 | 6.5 | 1 | 64.8 | 24 | 150 | 1 | No | UL 94 V-0 | 0.21 | Matte Tin | J-STD-002 | IEC 61249-2-21
1.5SMC47CAH | Active | DO-214AB (SMC) | Bidirectional | 1500 | 44.65 | 47 | 49.35 | 40.2 | 6.5 | 1 | 64.8 | 24 | 150 | 1 | Yes | UL 94 V-0 | 0.21 | Matte Tin | J-STD-002 | IEC 61249-2-21
1.5SMC47CH | Active | DO-214AB (SMC) | Bidirectional | 1500 | 42.3 | 47 | 51.7 | 38.1 | 6.5 | 1 | 67.8 | 23 | 150 | 1 | Yes | UL 94 V-0 | 0.21 | Matte Tin | J-STD-002 | IEC 61249-2-21
1.5SMC47H | Active | DO-214AB (SMC) | Unidirectional | 1500 | 42.3 | 47 | 51.7 | 38.1 | 6.5 | 1 | 67.8 | 23 | 150 | 1 | Yes | UL 94 V-0 | 0.21 | Matte Tin | J-STD-002 | IEC 61249-2-21
1.5SMC51 | Active | DO-214AB (SMC) | Unidirectional | 1500 | 45.9 | 51 | 56.1 | 41.3 | 6.5 | 1 | 73.5 | 21 | 150 | 1 | No | UL 94 V-0 | 0.21 | Matte Tin | J-STD-002 | IEC 61249-2-21
1.5SMC51A | Active | DO-214AB (SMC) | Unidirectional | 1500 | 48.45 | 51 | 53.55 | 43.6 | 6.5 | 1 | 70.1 | 22 | 150 | 1 | No | UL 94 V-0 | 0.21 | Matte Tin | J-STD-002 | IEC 61249-2-21
1.5SMC51AH | Active | DO-214AB (SMC) | Unidirectional | 1500 | 48.45 | 51 | 53.55 | 43.6 | 6.5 | 1 | 70.1 | 22 | 150 | 1 | Yes | UL 94 V-0 | 0.21 | Matte Tin | J-STD-002 | IEC 61249-2-21
1.5SMC51C | Active | DO-214AB (SMC) | Bidirectional | 1500 | 45.9 | 51 | 56.1 | 41.3 | 6.5 | 1 | 73.5 | 21 | 150 | 1 | No | UL 94 V-0 | 0.21 | Matte Tin | J-STD-002 | IEC 61249-2-21
1.5SMC51CA | Active | DO-214AB (SMC) | Bidirectional | 1500 | 48.45 | 51 | 53.55 | 43.6 | 6.5 | 1 | 70.1 | 22 | 150 | 1 | No | UL 94 V-0 | 0.21 | Matte Tin | J-STD-002 | IEC 61249-2-21
1.5SMC51CAH | Active | DO-214AB (SMC) | Bidirectional | 1500 | 48.45 | 51 | 53.55 | 43.6 | 6.5 | 1 | 70.1 | 22 | 150 | 1 | Yes | UL 94 V-0 | 0.21 | Matte Tin | J-STD-002 | IEC 61249-2-21
1.5SMC51CH | Active | DO-214AB (SMC) | Bidirectional | 1500 | 45.9 | 51 | 56.1 | 41.3 | 6.5 | 1 | 73.5 | 21 | 150 | 1 | Yes | UL 94 V-0 | 0.21 | Matte Tin | J-STD-002 | IEC 61249-2-21
1.5SMC51H | Active | DO-214AB (SMC) | Unidirectional | 1500 | 45.9 | 51 | 56.1 | 41.3 | 6.5 | 1 | 73.5 | 21 | 150 | 1 | Yes | UL 94 V-0 | 0.21 | Matte Tin | J-STD-002 | IEC 61249-2-21
1.5SMC56 | Active | DO-214AB (SMC) | Unidirectional | 1500 | 50.4 | 56 | 61.6 | 45.4 | 6.5 | 1 | 80.5 | 19 | 150 | 1 | No | UL 94 V-0 | 0.21 | Matte Tin | J-STD-002 | IEC 61249-2-21
1.5SMC56A | Active | DO-214AB (SMC) | Unidirectional | 1500 | 53.2 | 56 | 58.8 | 47.8 | 6.5 | 1 | 77 | 20 | 150 | 1 | No | UL 94 V-0 | 0.21 | Matte Tin | J-STD-002 | IEC 61249-2-21
1.5SMC56AH | Active | DO-214AB (SMC) | Unidirectional | 1500 | 53.2 | 56 | 58.8 | 47.8 | 6.5 | 1 | 77 | 20 | 150 | 1 | Yes | UL 94 V-0 | 0.21 | Matte Tin | J-STD-002 | IEC 61249-2-21
1.5SMC56C | Active | DO-214AB (SMC) | Bidirectional | 1500 | 50.4 | 56 | 61.6 | 45.4 | 6.5 | 1 | 80.5 | 19 | 150 | 1 | No | UL 94 V-0 | 0.21 | Matte Tin | J-STD-002 | IEC 61249-2-21
1.5SMC56CA | Active | DO-214AB (SMC) | Bidirectional | 1500 | 53.2 | 56 | 58.8 | 47.8 | 6.5 | 1 | 77 | 20 | 150 | 1 | No | UL 94 V-0 | 0.21 | Matte Tin | J-STD-002 | IEC 61249-2-21
1.5SMC56CAH | Active | DO-214AB (SMC) | Bidirectional | 1500 | 53.2 | 56 | 58.8 | 47.8 | 6.5 | 1 | 77 | 20 | 150 | 1 | Yes | UL 94 V-0 | 0.21 | Matte Tin | J-STD-002 | IEC 61249-2-21
1.5SMC56CH | Active | DO-214AB (SMC) | Bidirectional | 1500 | 50.4 | 56 | 61.6 | 45.4 | 6.5 | 1 | 80.5 | 19 | 150 | 1 | Yes | UL 94 V-0 | 0.21 | Matte Tin | J-STD-002 | IEC 61249-2-21
1.5SMC56H | Active | DO-214AB (SMC) | Unidirectional | 1500 | 50.4 | 56 | 61.6 | 45.4 | 6.5 | 1 | 80.5 | 19 | 150 | 1 | Yes | UL 94 V-0 | 0.21 | Matte Tin | J-STD-002 | IEC 61249-2-21
1.5SMC6.8 | Active | DO-214AB (SMC) | Unidirectional | 1500 | 6.12 | 6.8 | 7.48 | 5.5 | 6.5 | 1000 | 10.8 | 145 | 150 | 1 | No | UL 94 V-0 | 0.21 | Matte Tin | J-STD-002 | IEC 61249-2-21
1.5SMC6.8A | Active | DO-214AB (SMC) | Unidirectional | 1500 | 6.46 | 6.8 | 7.14 | 5.8 | 6.5 | 1000 | 10.5 | 150 | 150 | 1 | No | UL 94 V-0 | 0.21 | Matte Tin | J-STD-002 | IEC 61249-2-21
1.5SMC6.8AH | Active | DO-214AB (SMC) | Unidirectional | 1500 | 6.46 | 6.8 | 7.14 | 5.8 | 6.5 | 1000 | 10.5 | 150 | 150 | 1 | Yes | UL 94 V-0 | 0.21 | Matte Tin | J-STD-002 | IEC 61249-2-21
1.5SMC6.8C | Active | DO-214AB (SMC) | Bidirectional | 1500 | 6.12 | 6.8 | 7.48 | 5.5 | 6.5 | 1000 | 10.8 | 145 | 150 | 1 | No | UL 94 V-0 | 0.21 | Matte Tin | J-STD-002 | IEC 61249-2-21
1.5SMC6.8CA | Active | DO-214AB (SMC) | Bidirectional | 1500 | 6.46 | 6.8 | 7.14 | 5.8 | 6.5 | 1000 | 10.5 | 150 | 150 | 1 | No | UL 94 V-0 | 0.21 | Matte Tin | J-STD-002 | IEC 61249-2-21
1.5SMC6.8CAH | Active | DO-214AB (SMC) | Bidirectional | 1500 | 6.46 | 6.8 | 7.14 | 5.8 | 6.5 | 1000 | 10.5 | 150 | 150 | 1 | Yes | UL 94 V-0 | 0.21 | Matte Tin | J-STD-002 | IEC 61249-2-21
1.5SMC6.8CH | Active | DO-214AB (SMC) | Bidirectional | 1500 | 6.12 | 6.8 | 7.48 | 5.5 | 6.5 | 1000 | 10.8 | 145 | 150 | 1 | Yes | UL 94 V-0 | 0.21 | Matte Tin | J-STD-002 | IEC 61249-2-21
1.5SMC6.8H | Active | DO-214AB (SMC) | Unidirectional | 1500 | 6.12 | 6.8 | 7.48 | 5.5 | 6.5 | 1000 | 10.8 | 145 | 150 | 1 | Yes | UL 94 V-0 | 0.21 | Matte Tin | J-STD-002 | IEC 61249-2-21
1.5SMC62 | Active | DO-214AB (SMC) | Unidirectional | 1500 | 55.8 | 62 | 68.2 | 50.2 | 6.5 | 1 | 89 | 17 | 150 | 1 | No | UL 94 V-0 | 0.21 | Matte Tin | J-STD-002 | IEC 61249-2-21
1.5SMC62A | Active | DO-214AB (SMC) | Unidirectional | 1500 | 58.9 | 62 | 65.1 | 53 | 6.5 | 1 | 85 | 18 | 150 | 1 | No | UL 94 V-0 | 0.21 | Matte Tin | J-STD-002 | IEC 61249-2-21
1.5SMC62AH | Active | DO-214AB (SMC) | Unidirectional | 1500 | 58.9 | 62 | 65.1 | 53 | 6.5 | 1 | 85 | 18 | 150 | 1 | Yes | UL 94 V-0 | 0.21 | Matte Tin | J-STD-002 | IEC 61249-2-21
1.5SMC62C | Active | DO-214AB (SMC) | Bidirectional | 1500 | 55.8 | 62 | 68.2 | 50.2 | 6.5 | 1 | 89 | 17 | 150 | 1 | No | UL 94 V-0 | 0.21 | Matte Tin | J-STD-002 | IEC 61249-2-21
1.5SMC62CA | Active | DO-214AB (SMC) | Bidirectional | 1500 | 58.9 | 62 | 65.1 | 53 | 6.5 | 1 | 85 | 18 | 150 | 1 | No | UL 94 V-0 | 0.21 | Matte Tin | J-STD-002 | IEC 61249-2-21
1.5SMC62CAH | Active | DO-214AB (SMC) | Bidirectional | 1500 | 58.9 | 62 | 65.1 | 53 | 6.5 | 1 | 85 | 18 | 150 | 1 | Yes | UL 94 V-0 | 0.21 | Matte Tin | J-STD-002 | IEC 61249-2-21
1.5SMC62CH | Active | DO-214AB (SMC) | Bidirectional | 1500 | 55.8 | 62 | 68.2 | 50.2 | 6.5 | 1 | 89 | 17 | 150 | 1 | Yes | UL 94 V-0 | 0.21 | Matte Tin | J-STD-002 | IEC 61249-2-21
1.5SMC62H | Active | DO-214AB (SMC) | Unidirectional | 1500 | 55.8 | 62 | 68.2 | 50.2 | 6.5 | 1 | 89 | 17 | 150 | 1 | Yes | UL 94 V-0 | 0.21 | Matte Tin | J-STD-002 | IEC 61249-2-21
1.5SMC68 | Active | DO-214AB (SMC) | Unidirectional | 1500 | 61.2 | 68 | 74.8 | 55.1 | 6.5 | 1 | 98 | 16 | 150 | 1 | No | UL 94 V-0 | 0.21 | Matte Tin | J-STD-002 | IEC 61249-2-21
1.5SMC68A | Active | DO-214AB (SMC) | Unidirectional | 1500 | 64.6 | 68 | 71.4 | 58.1 | 6.5 | 1 | 92 | 17 | 150 | 1 | No | UL 94 V-0 | 0.21 | Matte Tin | J-STD-002 | IEC 61249-2-21
1.5SMC68AH | Active | DO-214AB (SMC) | Unidirectional | 1500 | 64.6 | 68 | 71.4 | 58.1 | 6.5 | 1 | 92 | 17 | 150 | 1 | Yes | UL 94 V-0 | 0.21 | Matte Tin | J-STD-002 | IEC 61249-2-21
1.5SMC68C | Active | DO-214AB (SMC) | Bidirectional | 1500 | 61.2 | 68 | 74.8 | 55.1 | 6.5 | 1 | 98 | 16 | 150 | 1 | No | UL 94 V-0 | 0.21 | Matte Tin | J-STD-002 | IEC 61249-2-21
1.5SMC68CA | Active | DO-214AB (SMC) | Bidirectional | 1500 | 64.6 | 68 | 71.4 | 58.1 | 6.5 | 1 | 92 | 17 | 150 | 1 | No | UL 94 V-0 | 0.21 | Matte Tin | J-STD-002 | IEC 61249-2-21
1.5SMC68CAH | Active | DO-214AB (SMC) | Bidirectional | 1500 | 64.6 | 68 | 71.4 | 58.1 | 6.5 | 1 | 92 | 17 | 150 | 1 | Yes | UL 94 V-0 | 0.21 | Matte Tin | J-STD-002 | IEC 61249-2-21
1.5SMC68CH | Active | DO-214AB (SMC) | Bidirectional | 1500 | 61.2 | 68 | 74.8 | 55.1 | 6.5 | 1 | 98 | 16 | 150 | 1 | Yes | UL 94 V-0 | 0.21 | Matte Tin | J-STD-002 | IEC 61249-2-21
1.5SMC68H | Active | DO-214AB (SMC) | Unidirectional | 1500 | 61.2 | 68 | 74.8 | 55.1 | 6.5 | 1 | 98 | 16 | 150 | 1 | Yes | UL 94 V-0 | 0.21 | Matte Tin | J-STD-002 | IEC 61249-2-21
1.5SMC7.5 | Active | DO-214AB (SMC) | Unidirectional | 1500 | 6.75 | 7.5 | 8.25 | 6.05 | 6.5 | 500 | 11.7 | 134 | 150 | 1 | No | UL 94 V-0 | 0.21 | Matte Tin | J-STD-002 | IEC 61249-2-21
1.5SMC7.5A | Active | DO-214AB (SMC) | Unidirectional | 1500 | 7.125 | 7.5 | 7.875 | 6.4 | 6.5 | 500 | 11.3 | 139 | 150 | 1 | No | UL 94 V-0 | 0.21 | Matte Tin | J-STD-002 | IEC 61249-2-21
1.5SMC7.5AH | Active | DO-214AB (SMC) | Unidirectional | 1500 | 7.125 | 7.5 | 7.875 | 6.4 | 6.5 | 500 | 11.3 | 139 | 150 | 1 | Yes | UL 94 V-0 | 0.21 | Matte Tin | J-STD-002 | IEC 61249-2-21
1.5SMC7.5C | Active | DO-214AB (SMC) | Bidirectional | 1500 | 6.75 | 7.5 | 8.25 | 6.05 | 6.5 | 500 | 11.7 | 134 | 150 | 1 | No | UL 94 V-0 | 0.21 | Matte Tin | J-STD-002 | IEC 61249-2-21
1.5SMC7.5CA | Active | DO-214AB (SMC) | Bidirectional | 1500 | 7.125 | 7.5 | 7.875 | 6.4 | 6.5 | 500 | 11.3 | 139 | 150 | 1 | No | UL 94 V-0 | 0.21 | Matte Tin | J-STD-002 | IEC 61249-2-21
1.5SMC7.5CAH | Active | DO-214AB (SMC) | Bidirectional | 1500 | 7.125 | 7.5 | 7.875 | 6.4 | 6.5 | 500 | 11.3 | 139 | 150 | 1 | Yes | UL 94 V-0 | 0.21 | Matte Tin | J-STD-002 | IEC 61249-2-21
1.5SMC7.5CH | Active | DO-214AB (SMC) | Bidirectional | 1500 | 6.75 | 7.5 | 8.25 | 6.05 | 6.5 | 500 | 11.7 | 134 | 150 | 1 | Yes | UL 94 V-0 | 0.21 | Matte Tin | J-STD-002 | IEC 61249-2-21
1.5SMC7.5H | Active | DO-214AB (SMC) | Unidirectional | 1500 | 6.75 | 7.5 | 8.25 | 6.05 | 6.5 | 500 | 11.7 | 134 | 150 | 1 | Yes | UL 94 V-0 | 0.21 | Matte Tin | J-STD-002 | IEC 61249-2-21
1.5SMC75 | Active | DO-214AB (SMC) | Unidirectional | 1500 | 67.5 | 75 | 82.5 | 60.7 | 6.5 | 1 | 108 | 14 | 150 | 1 | No | UL 94 V-0 | 0.21 | Matte Tin | J-STD-002 | IEC 61249-2-21
1.5SMC75A | Active | DO-214AB (SMC) | Unidirectional | 1500 | 71.25 | 75 | 78.75 | 64.1 | 6.5 | 1 | 103 | 15 | 150 | 1 | No | UL 94 V-0 | 0.21 | Matte Tin | J-STD-002 | IEC 61249-2-21
1.5SMC75AH | Active | DO-214AB (SMC) | Unidirectional | 1500 | 71.25 | 75 | 78.75 | 64.1 | 6.5 | 1 | 103 | 15 | 150 | 1 | Yes | UL 94 V-0 | 0.21 | Matte Tin | J-STD-002 | IEC 61249-2-21
1.5SMC75C | Active | DO-214AB (SMC) | Bidirectional | 1500 | 67.5 | 75 | 82.5 | 60.7 | 6.5 | 1 | 108 | 14 | 150 | 1 | No | UL 94 V-0 | 0.21 | Matte Tin | J-STD-002 | IEC 61249-2-21
1.5SMC75CA | Active | DO-214AB (SMC) | Bidirectional | 1500 | 71.25 | 75 | 78.75 | 64.1 | 6.5 | 1 | 103 | 15 | 150 | 1 | No | UL 94 V-0 | 0.21 | Matte Tin | J-STD-002 | IEC 61249-2-21
1.5SMC75CAH | Active | DO-214AB (SMC) | Bidirectional | 1500 | 71.25 | 75 | 78.75 | 64.1 | 6.5 | 1 | 103 | 15 | 150 | 1 | Yes | UL 94 V-0 | 0.21 | Matte Tin | J-STD-002 | IEC 61249-2-21
1.5SMC75CH | Active | DO-214AB (SMC) | Bidirectional | 1500 | 67.5 | 75 | 82.5 | 60.7 | 6.5 | 1 | 108 | 14 | 150 | 1 | Yes | UL 94 V-0 | 0.21 | Matte Tin | J-STD-002 | IEC 61249-2-21
1.5SMC75H | Active | DO-214AB (SMC) | Unidirectional | 1500 | 67.5 | 75 | 82.5 | 60.7 | 6.5 | 1 | 108 | 14 | 150 | 1 | Yes | UL 94 V-0 | 0.21 | Matte Tin | J-STD-002 | IEC 61249-2-21
1.5SMC8.2 | Active | DO-214AB (SMC) | Unidirectional | 1500 | 7.38 | 8.2 | 9.02 | 6.63 | 6.5 | 200 | 12.5 | 126 | 150 | 1 | No | UL 94 V-0 | 0.21 | Matte Tin | J-STD-002 | IEC 61249-2-21
1.5SMC8.2A | Active | DO-214AB (SMC) | Unidirectional | 1500 | 7.79 | 8.2 | 8.61 | 7.02 | 6.5 | 200 | 12.1 | 130 | 150 | 1 | No | UL 94 V-0 | 0.21 | Matte Tin | J-STD-002 | IEC 61249-2-21
1.5SMC8.2AH | Active | DO-214AB (SMC) | Unidirectional | 1500 | 7.79 | 8.2 | 8.61 | 7.02 | 6.5 | 200 | 12.1 | 130 | 150 | 1 | Yes | UL 94 V-0 | 0.21 | Matte Tin | J-STD-002 | IEC 61249-2-21
1.5SMC8.2C | Active | DO-214AB (SMC) | Bidirectional | 1500 | 7.38 | 8.2 | 9.02 | 6.63 | 6.5 | 200 | 12.5 | 126 | 150 | 1 | No | UL 94 V-0 | 0.21 | Matte Tin | J-STD-002 | IEC 61249-2-21
1.5SMC8.2CA | Active | DO-214AB (SMC) | Bidirectional | 1500 | 7.79 | 8.2 | 8.61 | 7.02 | 6.5 | 200 | 12.1 | 130 | 150 | 1 | No | UL 94 V-0 | 0.21 | Matte Tin | J-STD-002 | IEC 61249-2-21
1.5SMC8.2CAH | Active | DO-214AB (SMC) | Bidirectional | 1500 | 7.79 | 8.2 | 8.61 | 7.02 | 6.5 | 200 | 12.1 | 130 | 150 | 1 | Yes | UL 94 V-0 | 0.21 | Matte Tin | J-STD-002 | IEC 61249-2-21
1.5SMC8.2CH | Active | DO-214AB (SMC) | Bidirectional | 1500 | 7.38 | 8.2 | 9.02 | 6.63 | 6.5 | 200 | 12.5 | 126 | 150 | 1 | Yes | UL 94 V-0 | 0.21 | Matte Tin | J-STD-002 | IEC 61249-2-21
1.5SMC8.2H | Active | DO-214AB (SMC) | Unidirectional | 1500 | 7.38 | 8.2 | 9.02 | 6.63 | 6.5 | 200 | 12.5 | 126 | 150 | 1 | Yes | UL 94 V-0 | 0.21 | Matte Tin | J-STD-002 | IEC 61249-2-21
1.5SMC82 | Active | DO-214AB (SMC) | Unidirectional | 1500 | 73.8 | 82 | 90.2 | 66.4 | 6.5 | 1 | 118 | 13 | 150 | 1 | No | UL 94 V-0 | 0.21 | Matte Tin | J-STD-002 | IEC 61249-2-21
1.5SMC82A | Active | DO-214AB (SMC) | Unidirectional | 1500 | 77.9 | 82 | 86.1 | 70.1 | 6.5 | 1 | 113 | 13.9 | 150 | 1 | No | UL 94 V-0 | 0.21 | Matte Tin | J-STD-002 | IEC 61249-2-21
1.5SMC82AH | Active | DO-214AB (SMC) | Unidirectional | 1500 | 77.9 | 82 | 86.1 | 70.1 | 6.5 | 1 | 113 | 13.9 | 150 | 1 | Yes | UL 94 V-0 | 0.21 | Matte Tin | J-STD-002 | IEC 61249-2-21
1.5SMC82C | Active | DO-214AB (SMC) | Bidirectional | 1500 | 73.8 | 82 | 90.2 | 66.4 | 6.5 | 1 | 118 | 13 | 150 | 1 | No | UL 94 V-0 | 0.21 | Matte Tin | J-STD-002 | IEC 61249-2-21
1.5SMC82CA | Active | DO-214AB (SMC) | Bidirectional | 1500 | 77.9 | 82 | 86.1 | 70.1 | 6.5 | 1 | 113 | 13.9 | 150 | 1 | No | UL 94 V-0 | 0.21 | Matte Tin | J-STD-002 | IEC 61249-2-21
1.5SMC82CAH | Active | DO-214AB (SMC) | Bidirectional | 1500 | 77.9 | 82 | 86.1 | 70.1 | 6.5 | 1 | 113 | 13.9 | 150 | 1 | Yes | UL 94 V-0 | 0.21 | Matte Tin | J-STD-002 | IEC 61249-2-21
1.5SMC82CH | Active | DO-214AB (SMC) | Bidirectional | 1500 | 73.8 | 82 | 90.2 | 66.4 | 6.5 | 1 | 118 | 13 | 150 | 1 | Yes | UL 94 V-0 | 0.21 | Matte Tin | J-STD-002 | IEC 61249-2-21
1.5SMC82H | Active | DO-214AB (SMC) | Unidirectional | 1500 | 73.8 | 82 | 90.2 | 66.4 | 6.5 | 1 | 118 | 13 | 150 | 1 | Yes | UL 94 V-0 | 0.21 | Matte Tin | J-STD-002 | IEC 61249-2-21
1.5SMC9.1 | Active | DO-214AB (SMC) | Unidirectional | 1500 | 8.19 | 9.1 | 10 | 7.37 | 6.5 | 50 | 13.8 | 114 | 150 | 1 | No | UL 94 V-0 | 0.21 | Matte Tin | J-STD-002 | IEC 61249-2-21
1.5SMC9.1A | Active | DO-214AB (SMC) | Unidirectional | 1500 | 8.645 | 9.1 | 9.55 | 7.78 | 6.5 | 50 | 13.4 | 117 | 150 | 1 | No | UL 94 V-0 | 0.21 | Matte Tin | J-STD-002 | IEC 61249-2-21
1.5SMC9.1AH | Active | DO-214AB (SMC) | Unidirectional | 1500 | 8.645 | 9.1 | 9.55 | 7.78 | 6.5 | 50 | 13.4 | 117 | 150 | 1 | Yes | UL 94 V-0 | 0.21 | Matte Tin | J-STD-002 | IEC 61249-2-21
1.5SMC9.1C | Active | DO-214AB (SMC) | Bidirectional | 1500 | 8.19 | 9.1 | 10 | 7.37 | 6.5 | 50 | 13.8 | 114 | 150 | 1 | No | UL 94 V-0 | 0.21 | Matte Tin | J-STD-002 | IEC 61249-2-21
1.5SMC9.1CA | Active | DO-214AB (SMC) | Bidirectional | 1500 | 8.645 | 9.1 | 9.55 | 7.78 | 6.5 | 50 | 13.4 | 117 | 150 | 1 | No | UL 94 V-0 | 0.21 | Matte Tin | J-STD-002 | IEC 61249-2-21
1.5SMC9.1CAH | Active | DO-214AB (SMC) | Bidirectional | 1500 | 8.645 | 9.1 | 9.55 | 7.78 | 6.5 | 50 | 13.4 | 117 | 150 | 1 | Yes | UL 94 V-0 | 0.21 | Matte Tin | J-STD-002 | IEC 61249-2-21
1.5SMC9.1CH | Active | DO-214AB (SMC) | Bidirectional | 1500 | 8.19 | 9.1 | 10 | 7.37 | 6.5 | 50 | 13.8 | 114 | 150 | 1 | Yes | UL 94 V-0 | 0.21 | Matte Tin | J-STD-002 | IEC 61249-2-21
1.5SMC9.1H | Active | DO-214AB (SMC) | Unidirectional | 1500 | 8.19 | 9.1 | 10 | 7.37 | 6.5 | 50 | 13.8 | 114 | 150 | 1 | Yes | UL 94 V-0 | 0.21 | Matte Tin | J-STD-002 | IEC 61249-2-21
1.5SMC91 | Active | DO-214AB (SMC) | Unidirectional | 1500 | 81.9 | 91 | 100.1 | 73.7 | 6.5 | 1 | 131 | 12 | 150 | 1 | No | UL 94 V-0 | 0.21 | Matte Tin | J-STD-002 | IEC 61249-2-21
1.5SMC91A | Active | DO-214AB (SMC) | Unidirectional | 1500 | 86.45 | 91 | 95.5 | 77.8 | 6.5 | 1 | 125 | 12.6 | 150 | 1 | No | UL 94 V-0 | 0.21 | Matte Tin | J-STD-002 | IEC 61249-2-21
1.5SMC91AH | Active | DO-214AB (SMC) | Unidirectional | 1500 | 86.45 | 91 | 95.5 | 77.8 | 6.5 | 1 | 125 | 12.6 | 150 | 1 | Yes | UL 94 V-0 | 0.21 | Matte Tin | J-STD-002 | IEC 61249-2-21
1.5SMC91C | Active | DO-214AB (SMC) | Bidirectional | 1500 | 81.9 | 91 | 100.1 | 73.7 | 6.5 | 1 | 131 | 12 | 150 | 1 | No | UL 94 V-0 | 0.21 | Matte Tin | J-STD-002 | IEC 61249-2-21
1.5SMC91CA | Active | DO-214AB (SMC) | Bidirectional | 1500 | 86.45 | 91 | 95.5 | 77.8 | 6.5 | 1 | 125 | 12.6 | 150 | 1 | No | UL 94 V-0 | 0.21 | Matte Tin | J-STD-002 | IEC 61249-2-21
1.5SMC91CAH | Active | DO-214AB (SMC) | Bidirectional | 1500 | 86.45 | 91 | 95.5 | 77.8 | 6.5 | 1 | 125 | 12.6 | 150 | 1 | Yes | UL 94 V-0 | 0.21 | Matte Tin | J-STD-002 | IEC 61249-2-21
1.5SMC91CH | Active | DO-214AB (SMC) | Bidirectional | 1500 | 81.9 | 91 | 100.1 | 73.7 | 6.5 | 1 | 131 | 12 | 150 | 1 | Yes | UL 94 V-0 | 0.21 | Matte Tin | J-STD-002 | IEC 61249-2-21
1.5SMC91H | Active | DO-214AB (SMC) | Unidirectional | 1500 | 81.9 | 91 | 100.1 | 73.7 | 6.5 | 1 | 131 | 12 | 150 | 1 | Yes | UL 94 V-0 | 0.21 | Matte Tin | J-STD-002 | IEC 61249-2-21
1K5SMPC12APH | Active | TO-277A (SMPC4.6U) | Unidirectional | 1500 | 11.4 | 12 | 12.6 | 10.2 |  | 2 | 16.7 | 89.8 | 175 | 1 | Yes | UL 94 V-0 | 0.095 | Matte Tin | J-STD-002 | IEC 61249-2-21
1K5SMPC13APH | Active | TO-277A (SMPC4.6U) | Unidirectional | 1500 | 12.4 | 13 | 13.7 | 11.1 |  | 2 | 18.2 | 82.4 | 175 | 1 | Yes | UL 94 V-0 | 0.095 | Matte Tin | J-STD-002 | IEC 61249-2-21
1K5SMPC15APH | Active | TO-277A (SMPC4.6U) | Unidirectional | 1500 | 14.3 | 15 | 15.8 | 12.8 |  | 1 | 21.2 | 70.8 | 175 | 1 | Yes | UL 94 V-0 | 0.095 | Matte Tin | J-STD-002 | IEC 61249-2-21
1K5SMPC16APH | Active | TO-277A (SMPC4.6U) | Unidirectional | 1500 | 15.2 | 16 | 16.8 | 13.6 |  | 1 | 22.5 | 66.7 | 175 | 1 | Yes | UL 94 V-0 | 0.095 | Matte Tin | J-STD-002 | IEC 61249-2-21
1K5SMPC18APH | Active | TO-277A (SMPC4.6U) | Unidirectional | 1500 | 17.1 | 18 | 18.9 | 15.3 |  | 1 | 25.2 | 59.5 | 175 | 1 | Yes | UL 94 V-0 | 0.095 | Matte Tin | J-STD-002 | IEC 61249-2-21
1K5SMPC20APH | Active | TO-277A (SMPC4.6U) | Unidirectional | 1500 | 19 | 20 | 21 | 17.1 |  | 1 | 27.7 | 54.2 | 175 | 1 | Yes | UL 94 V-0 | 0.095 | Matte Tin | J-STD-002 | IEC 61249-2-21
1K5SMPC22APH | Active | TO-277A (SMPC4.6U) | Unidirectional | 1500 | 20.9 | 22 | 23.1 | 18.8 |  | 1 | 30.6 | 49 | 175 | 1 | Yes | UL 94 V-0 | 0.095 | Matte Tin | J-STD-002 | IEC 61249-2-21
1K5SMPC24APH | Active | TO-277A (SMPC4.6U) | Unidirectional | 1500 | 22.8 | 24 | 25.2 | 20.5 |  | 1 | 33.2 | 45.2 | 175 | 1 | Yes | UL 94 V-0 | 0.095 | Matte Tin | J-STD-002 | IEC 61249-2-21
1K5SMPC27APH | Active | TO-277A (SMPC4.6U) | Unidirectional | 1500 | 25.7 | 27 | 28.4 | 23.1 |  | 1 | 37.5 | 40 | 175 | 1 | Yes | UL 94 V-0 | 0.095 | Matte Tin | J-STD-002 | IEC 61249-2-21
1K5SMPC30APH | Active | TO-277A (SMPC4.6U) | Unidirectional | 1500 | 28.5 | 30 | 31.5 | 25.6 |  | 1 | 41.4 | 36.2 | 175 | 1 | Yes | UL 94 V-0 | 0.095 | Matte Tin | J-STD-002 | IEC 61249-2-21
1K5SMPC33APH | Active | TO-277A (SMPC4.6U) | Unidirectional | 1500 | 31.4 | 33 | 34.7 | 28.2 |  | 1 | 45.7 | 32.8 | 175 | 1 | Yes | UL 94 V-0 | 0.095 | Matte Tin | J-STD-002 | IEC 61249-2-21
1K5SMPC36APH | Active | TO-277A (SMPC4.6U) | Unidirectional | 1500 | 34.2 | 36 | 37.8 | 30.8 |  | 1 | 49.9 | 30.1 | 175 | 1 | Yes | UL 94 V-0 | 0.095 | Matte Tin | J-STD-002 | IEC 61249-2-21
1K5SMPC39APH | Active | TO-277A (SMPC4.6U) | Unidirectional | 1500 | 37.1 | 39 | 41 | 33.3 |  | 1 | 53.9 | 27.8 | 175 | 1 | Yes | UL 94 V-0 | 0.095 | Matte Tin | J-STD-002 | IEC 61249-2-21
1K5SMPC43APH | Active | TO-277A (SMPC4.6U) | Unidirectional | 1500 | 40.9 | 43 | 45.2 | 36.8 |  | 1 | 59.3 | 25.3 | 175 | 1 | Yes | UL 94 V-0 | 0.095 | Matte Tin | J-STD-002 | IEC 61249-2-21
1K5SMPC47APH | Active | TO-277A (SMPC4.6U) | Unidirectional | 1500 | 44.7 | 47 | 49.4 | 40.2 |  | 1 | 64.8 | 23.1 | 175 | 1 | Yes | UL 94 V-0 | 0.095 | Matte Tin | J-STD-002 | IEC 61249-2-21
1K5SMPC51APH | Active | TO-277A (SMPC4.6U) | Unidirectional | 1500 | 48.5 | 51 | 53.6 | 43.6 |  | 1 | 70.1 | 21.4 | 175 | 1 | Yes | UL 94 V-0 | 0.095 | Matte Tin | J-STD-002 | IEC 61249-2-21
1KSMB100A | Active | DO-214AA (SMB) | Unidirectional | 1000 | 95 | 100 | 105 | 85.5 | 5 | 1 | 137 | 7.3 | 175 | 1 | No | UL 94 V-0 | 0.11 | Matte Tin | J-STD-002 | IEC 61249-2-21
1KSMB100AH | Active | DO-214AA (SMB) | Unidirectional | 1000 | 95 | 100 | 105 | 85.5 | 5 | 1 | 137 | 7.3 | 175 | 1 | Yes | UL 94 V-0 | 0.11 | Matte Tin | J-STD-002 | IEC 61249-2-21
1KSMB100CA | Active | DO-214AA (SMB) | Bidirectional | 1000 | 95 | 100 | 105 | 85.5 | 5 | 1 | 137 | 7.3 | 175 | 1 | No | UL 94 V-0 | 0.11 | Matte Tin | J-STD-002 | IEC 61249-2-21
1KSMB100CAH | Active | DO-214AA (SMB) | Bidirectional | 1000 | 95 | 100 | 105 | 85.5 | 5 | 1 | 137 | 7.3 | 175 | 1 | Yes | UL 94 V-0 | 0.11 | Matte Tin | J-STD-002 | IEC 61249-2-21
1KSMB10A | Active | DO-214AA (SMB) | Unidirectional | 1000 | 9.5 | 10 | 10.5 | 8.55 | 5 | 10 | 14.5 | 69 | 175 | 1 | No | UL 94 V-0 | 0.11 | Matte Tin | J-STD-002 | IEC 61249-2-21
1KSMB10AH | Active | DO-214AA (SMB) | Unidirectional | 1000 | 9.5 | 10 | 10.5 | 8.55 | 5 | 10 | 14.5 | 69 | 175 | 1 | Yes | UL 94 V-0 | 0.11 | Matte Tin | J-STD-002 | IEC 61249-2-21
1KSMB10CA | Active | DO-214AA (SMB) | Bidirectional | 1000 | 9.5 | 10 | 10.5 | 8.55 | 5 | 10 | 14.5 | 69 | 175 | 1 | No | UL 94 V-0 | 0.11 | Matte Tin | J-STD-002 | IEC 61249-2-21
1KSMB10CAH | Active | DO-214AA (SMB) | Bidirectional | 1000 | 9.5 | 10 | 10.5 | 8.55 | 5 | 10 | 14.5 | 69 | 175 | 1 | Yes | UL 94 V-0 | 0.11 | Matte Tin | J-STD-002 | IEC 61249-2-21
1KSMB11A | Active | DO-214AA (SMB) | Unidirectional | 1000 | 10.5 | 11.1 | 11.6 | 9.4 | 5 | 5 | 15.6 | 64.1 | 175 | 1 | No | UL 94 V-0 | 0.11 | Matte Tin | J-STD-002 | IEC 61249-2-21
1KSMB11AH | Active | DO-214AA (SMB) | Unidirectional | 1000 | 10.5 | 11.1 | 11.6 | 9.4 | 5 | 5 | 15.6 | 64.1 | 175 | 1 | Yes | UL 94 V-0 | 0.11 | Matte Tin | J-STD-002 | IEC 61249-2-21
1KSMB11CA | Active | DO-214AA (SMB) | Bidirectional | 1000 | 10.5 | 11.1 | 11.6 | 9.4 | 5 | 5 | 15.6 | 64.1 | 175 | 1 | No | UL 94 V-0 | 0.11 | Matte Tin | J-STD-002 | IEC 61249-2-21
1KSMB11CAH | Active | DO-214AA (SMB) | Bidirectional | 1000 | 10.5 | 11.1 | 11.6 | 9.4 | 5 | 5 | 15.6 | 64.1 | 175 | 1 | Yes | UL 94 V-0 | 0.11 | Matte Tin | J-STD-002 | IEC 61249-2-21
1KSMB12A | Active | DO-214AA (SMB) | Unidirectional | 1000 | 11.4 | 12 | 12.6 | 10.2 | 5 | 5 | 16.7 | 59.9 | 175 | 1 | No | UL 94 V-0 | 0.11 | Matte Tin | J-STD-002 | IEC 61249-2-21
1KSMB12AH | Active | DO-214AA (SMB) | Unidirectional | 1000 | 11.4 | 12 | 12.6 | 10.2 | 5 | 5 | 16.7 | 59.9 | 175 | 1 | Yes | UL 94 V-0 | 0.11 | Matte Tin | J-STD-002 | IEC 61249-2-21
1KSMB12CA | Active | DO-214AA (SMB) | Bidirectional | 1000 | 11.4 | 12 | 12.6 | 10.2 | 5 | 5 | 16.7 | 59.9 | 175 | 1 | No | UL 94 V-0 | 0.11 | Matte Tin | J-STD-002 | IEC 61249-2-21
1KSMB12CAH | Active | DO-214AA (SMB) | Bidirectional | 1000 | 11.4 | 12 | 12.6 | 10.2 | 5 | 5 | 16.7 | 59.9 | 175 | 1 | Yes | UL 94 V-0 | 0.11 | Matte Tin | J-STD-002 | IEC 61249-2-21
1KSMB13A | Active | DO-214AA (SMB) | Unidirectional | 1000 | 12.4 | 13.1 | 13.7 | 11.1 | 5 | 5 | 18.2 | 54.9 | 175 | 1 | No | UL 94 V-0 | 0.11 | Matte Tin | J-STD-002 | IEC 61249-2-21
1KSMB13AH | Active | DO-214AA (SMB) | Unidirectional | 1000 | 12.4 | 13.1 | 13.7 | 11.1 | 5 | 5 | 18.2 | 54.9 | 175 | 1 | Yes | UL 94 V-0 | 0.11 | Matte Tin | J-STD-002 | IEC 61249-2-21
1KSMB13CA | Active | DO-214AA (SMB) | Bidirectional | 1000 | 12.4 | 13.1 | 13.7 | 11.1 | 5 | 5 | 18.2 | 54.9 | 175 | 1 | No | UL 94 V-0 | 0.11 | Matte Tin | J-STD-002 | IEC 61249-2-21
1KSMB13CAH | Active | DO-214AA (SMB) | Bidirectional | 1000 | 12.4 | 13.1 | 13.7 | 11.1 | 5 | 5 | 18.2 | 54.9 | 175 | 1 | Yes | UL 94 V-0 | 0.11 | Matte Tin | J-STD-002 | IEC 61249-2-21
1KSMB15A | Active | DO-214AA (SMB) | Unidirectional | 1000 | 14.3 | 15.1 | 15.8 | 12.8 | 5 | 5 | 21.2 | 47.2 | 175 | 1 | No | UL 94 V-0 | 0.11 | Matte Tin | J-STD-002 | IEC 61249-2-21
1KSMB15AH | Active | DO-214AA (SMB) | Unidirectional | 1000 | 14.3 | 15.1 | 15.8 | 12.8 | 5 | 5 | 21.2 | 47.2 | 175 | 1 | Yes | UL 94 V-0 | 0.11 | Matte Tin | J-STD-002 | IEC 61249-2-21
1KSMB15CA | Active | DO-214AA (SMB) | Bidirectional | 1000 | 14.3 | 15.1 | 15.8 | 12.8 | 5 | 5 | 21.2 | 47.2 | 175 | 1 | No | UL 94 V-0 | 0.11 | Matte Tin | J-STD-002 | IEC 61249-2-21
1KSMB15CAH | Active | DO-214AA (SMB) | Bidirectional | 1000 | 14.3 | 15.1 | 15.8 | 12.8 | 5 | 5 | 21.2 | 47.2 | 175 | 1 | Yes | UL 94 V-0 | 0.11 | Matte Tin | J-STD-002 | IEC 61249-2-21
1KSMB16A | Active | DO-214AA (SMB) | Unidirectional | 1000 | 15.2 | 16 | 16.8 | 13.6 | 5 | 1 | 22.5 | 44.4 | 175 | 1 | No | UL 94 V-0 | 0.11 | Matte Tin | J-STD-002 | IEC 61249-2-21
1KSMB16AH | Active | DO-214AA (SMB) | Unidirectional | 1000 | 15.2 | 16 | 16.8 | 13.6 | 5 | 1 | 22.5 | 44.4 | 175 | 1 | Yes | UL 94 V-0 | 0.11 | Matte Tin | J-STD-002 | IEC 61249-2-21
1KSMB16CA | Active | DO-214AA (SMB) | Bidirectional | 1000 | 15.2 | 16 | 16.8 | 13.6 | 5 | 1 | 22.5 | 44.4 | 175 | 1 | No | UL 94 V-0 | 0.11 | Matte Tin | J-STD-002 | IEC 61249-2-21
1KSMB16CAH | Active | DO-214AA (SMB) | Bidirectional | 1000 | 15.2 | 16 | 16.8 | 13.6 | 5 | 1 | 22.5 | 44.4 | 175 | 1 | Yes | UL 94 V-0 | 0.11 | Matte Tin | J-STD-002 | IEC 61249-2-21
1KSMB18A | Active | DO-214AA (SMB) | Unidirectional | 1000 | 17.1 | 18 | 18.9 | 15.3 | 5 | 1 | 25.5 | 39.2 | 175 | 1 | No | UL 94 V-0 | 0.11 | Matte Tin | J-STD-002 | IEC 61249-2-21
1KSMB18AH | Active | DO-214AA (SMB) | Unidirectional | 1000 | 17.1 | 18 | 18.9 | 15.3 | 5 | 1 | 25.5 | 39.2 | 175 | 1 | Yes | UL 94 V-0 | 0.11 | Matte Tin | J-STD-002 | IEC 61249-2-21
1KSMB18CA | Active | DO-214AA (SMB) | Bidirectional | 1000 | 17.1 | 18 | 18.9 | 15.3 | 5 | 1 | 25.5 | 39.2 | 175 | 1 | No | UL 94 V-0 | 0.11 | Matte Tin | J-STD-002 | IEC 61249-2-21
1KSMB18CAH | Active | DO-214AA (SMB) | Bidirectional | 1000 | 17.1 | 18 | 18.9 | 15.3 | 5 | 1 | 25.5 | 39.2 | 175 | 1 | Yes | UL 94 V-0 | 0.11 | Matte Tin | J-STD-002 | IEC 61249-2-21
1KSMB20A | Active | DO-214AA (SMB) | Unidirectional | 1000 | 19 | 20 | 21 | 17.1 | 5 | 1 | 27.7 | 36.1 | 175 | 1 | No | UL 94 V-0 | 0.11 | Matte Tin | J-STD-002 | IEC 61249-2-21
1KSMB20AH | Active | DO-214AA (SMB) | Unidirectional | 1000 | 19 | 20 | 21 | 17.1 | 5 | 1 | 27.7 | 36.1 | 175 | 1 | Yes | UL 94 V-0 | 0.11 | Matte Tin | J-STD-002 | IEC 61249-2-21
1KSMB20CA | Active | DO-214AA (SMB) | Bidirectional | 1000 | 19 | 20 | 21 | 17.1 | 5 | 1 | 27.7 | 36.1 | 175 | 1 | No | UL 94 V-0 | 0.11 | Matte Tin | J-STD-002 | IEC 61249-2-21
1KSMB20CAH | Active | DO-214AA (SMB) | Bidirectional | 1000 | 19 | 20 | 21 | 17.1 | 5 | 1 | 27.7 | 36.1 | 175 | 1 | Yes | UL 94 V-0 | 0.11 | Matte Tin | J-STD-002 | IEC 61249-2-21
1KSMB22A | Active | DO-214AA (SMB) | Unidirectional | 1000 | 20.9 | 22 | 23.1 | 18.8 | 5 | 1 | 30.6 | 32.7 | 175 | 1 | No | UL 94 V-0 | 0.11 | Matte Tin | J-STD-002 | IEC 61249-2-21
1KSMB22AH | Active | DO-214AA (SMB) | Unidirectional | 1000 | 20.9 | 22 | 23.1 | 18.8 | 5 | 1 | 30.6 | 32.7 | 175 | 1 | Yes | UL 94 V-0 | 0.11 | Matte Tin | J-STD-002 | IEC 61249-2-21
1KSMB22CA | Active | DO-214AA (SMB) | Bidirectional | 1000 | 20.9 | 22 | 23.1 | 18.8 | 5 | 1 | 30.6 | 32.7 | 175 | 1 | No | UL 94 V-0 | 0.11 | Matte Tin | J-STD-002 | IEC 61249-2-21
1KSMB22CAH | Active | DO-214AA (SMB) | Bidirectional | 1000 | 20.9 | 22 | 23.1 | 18.8 | 5 | 1 | 30.6 | 32.7 | 175 | 1 | Yes | UL 94 V-0 | 0.11 | Matte Tin | J-STD-002 | IEC 61249-2-21
1KSMB24A | Active | DO-214AA (SMB) | Unidirectional | 1000 | 22.8 | 24 | 25.2 | 20.5 | 5 | 1 | 33.2 | 30.1 | 175 | 1 | No | UL 94 V-0 | 0.11 | Matte Tin | J-STD-002 | IEC 61249-2-21
1KSMB24AH | Active | DO-214AA (SMB) | Unidirectional | 1000 | 22.8 | 24 | 25.2 | 20.5 | 5 | 1 | 33.2 | 30.1 | 175 | 1 | Yes | UL 94 V-0 | 0.11 | Matte Tin | J-STD-002 | IEC 61249-2-21
1KSMB24CA | Active | DO-214AA (SMB) | Bidirectional | 1000 | 22.8 | 24 | 25.2 | 20.5 | 5 | 1 | 33.2 | 30.1 | 175 | 1 | No | UL 94 V-0 | 0.11 | Matte Tin | J-STD-002 | IEC 61249-2-21
1KSMB24CAH | Active | DO-214AA (SMB) | Bidirectional | 1000 | 22.8 | 24 | 25.2 | 20.5 | 5 | 1 | 33.2 | 30.1 | 175 | 1 | Yes | UL 94 V-0 | 0.11 | Matte Tin | J-STD-002 | IEC 61249-2-21
1KSMB27A | Active | DO-214AA (SMB) | Unidirectional | 1000 | 25.7 | 27.1 | 28.4 | 23.1 | 5 | 1 | 37.5 | 26.7 | 175 | 1 | No | UL 94 V-0 | 0.11 | Matte Tin | J-STD-002 | IEC 61249-2-21
1KSMB27AH | Active | DO-214AA (SMB) | Unidirectional | 1000 | 25.7 | 27.1 | 28.4 | 23.1 | 5 | 1 | 37.5 | 26.7 | 175 | 1 | Yes | UL 94 V-0 | 0.11 | Matte Tin | J-STD-002 | IEC 61249-2-21
1KSMB27CA | Active | DO-214AA (SMB) | Bidirectional | 1000 | 25.7 | 27.1 | 28.4 | 23.1 | 5 | 1 | 37.5 | 26.7 | 175 | 1 | No | UL 94 V-0 | 0.11 | Matte Tin | J-STD-002 | IEC 61249-2-21
1KSMB27CAH | Active | DO-214AA (SMB) | Bidirectional | 1000 | 25.7 | 27.1 | 28.4 | 23.1 | 5 | 1 | 37.5 | 26.7 | 175 | 1 | Yes | UL 94 V-0 | 0.11 | Matte Tin | J-STD-002 | IEC 61249-2-21
1KSMB30A | Active | DO-214AA (SMB) | Unidirectional | 1000 | 28.5 | 30 | 31.5 | 25.6 | 5 | 1 | 41.4 | 24.2 | 175 | 1 | No | UL 94 V-0 | 0.11 | Matte Tin | J-STD-002 | IEC 61249-2-21
1KSMB30AH | Active | DO-214AA (SMB) | Unidirectional | 1000 | 28.5 | 30 | 31.5 | 25.6 | 5 | 1 | 41.4 | 24.2 | 175 | 1 | Yes | UL 94 V-0 | 0.11 | Matte Tin | J-STD-002 | IEC 61249-2-21
1KSMB30CA | Active | DO-214AA (SMB) | Bidirectional | 1000 | 28.5 | 30 | 31.5 | 25.6 | 5 | 1 | 41.4 | 24.2 | 175 | 1 | No | UL 94 V-0 | 0.11 | Matte Tin | J-STD-002 | IEC 61249-2-21
1KSMB30CAH | Active | DO-214AA (SMB) | Bidirectional | 1000 | 28.5 | 30 | 31.5 | 25.6 | 5 | 1 | 41.4 | 24.2 | 175 | 1 | Yes | UL 94 V-0 | 0.11 | Matte Tin | J-STD-002 | IEC 61249-2-21
1KSMB33A | Active | DO-214AA (SMB) | Unidirectional | 1000 | 31.4 | 33.1 | 34.7 | 28.2 | 5 | 1 | 45.7 | 21.9 | 175 | 1 | No | UL 94 V-0 | 0.11 | Matte Tin | J-STD-002 | IEC 61249-2-21
1KSMB33AH | Active | DO-214AA (SMB) | Unidirectional | 1000 | 31.4 | 33.1 | 34.7 | 28.2 | 5 | 1 | 45.7 | 21.9 | 175 | 1 | Yes | UL 94 V-0 | 0.11 | Matte Tin | J-STD-002 | IEC 61249-2-21
1KSMB33CA | Active | DO-214AA (SMB) | Bidirectional | 1000 | 31.4 | 33.1 | 34.7 | 28.2 | 5 | 1 | 45.7 | 21.9 | 175 | 1 | No | UL 94 V-0 | 0.11 | Matte Tin | J-STD-002 | IEC 61249-2-21
1KSMB33CAH | Active | DO-214AA (SMB) | Bidirectional | 1000 | 31.4 | 33.1 | 34.7 | 28.2 | 5 | 1 | 45.7 | 21.9 | 175 | 1 | Yes | UL 94 V-0 | 0.11 | Matte Tin | J-STD-002 | IEC 61249-2-21
1KSMB36A | Active | DO-214AA (SMB) | Unidirectional | 1000 | 34.2 | 36 | 37.8 | 30.8 | 5 | 1 | 49.9 | 20 | 175 | 1 | No | UL 94 V-0 | 0.11 | Matte Tin | J-STD-002 | IEC 61249-2-21
1KSMB36AH | Active | DO-214AA (SMB) | Unidirectional | 1000 | 34.2 | 36 | 37.8 | 30.8 | 5 | 1 | 49.9 | 20 | 175 | 1 | Yes | UL 94 V-0 | 0.11 | Matte Tin | J-STD-002 | IEC 61249-2-21
1KSMB36CA | Active | DO-214AA (SMB) | Bidirectional | 1000 | 34.2 | 36 | 37.8 | 30.8 | 5 | 1 | 49.9 | 20 | 175 | 1 | No | UL 94 V-0 | 0.11 | Matte Tin | J-STD-002 | IEC 61249-2-21
1KSMB36CAH | Active | DO-214AA (SMB) | Bidirectional | 1000 | 34.2 | 36 | 37.8 | 30.8 | 5 | 1 | 49.9 | 20 | 175 | 1 | Yes | UL 94 V-0 | 0.11 | Matte Tin | J-STD-002 | IEC 61249-2-21
1KSMB39A | Active | DO-214AA (SMB) | Unidirectional | 1000 | 37.1 | 39.1 | 41 | 33.3 | 5 | 1 | 53.9 | 18.6 | 175 | 1 | No | UL 94 V-0 | 0.11 | Matte Tin | J-STD-002 | IEC 61249-2-21
1KSMB39AH | Active | DO-214AA (SMB) | Unidirectional | 1000 | 37.1 | 39.1 | 41 | 33.3 | 5 | 1 | 53.9 | 18.6 | 175 | 1 | Yes | UL 94 V-0 | 0.11 | Matte Tin | J-STD-002 | IEC 61249-2-21
1KSMB39CA | Active | DO-214AA (SMB) | Bidirectional | 1000 | 37.1 | 39.1 | 41 | 33.3 | 5 | 1 | 53.9 | 18.6 | 175 | 1 | No | UL 94 V-0 | 0.11 | Matte Tin | J-STD-002 | IEC 61249-2-21
1KSMB39CAH | Active | DO-214AA (SMB) | Bidirectional | 1000 | 37.1 | 39.1 | 41 | 33.3 | 5 | 1 | 53.9 | 18.6 | 175 | 1 | Yes | UL 94 V-0 | 0.11 | Matte Tin | J-STD-002 | IEC 61249-2-21
1KSMB43A | Active | DO-214AA (SMB) | Unidirectional | 1000 | 40.9 | 43.1 | 45.2 | 36.8 | 5 | 1 | 59.3 | 16.9 | 175 | 1 | No | UL 94 V-0 | 0.11 | Matte Tin | J-STD-002 | IEC 61249-2-21
1KSMB43AH | Active | DO-214AA (SMB) | Unidirectional | 1000 | 40.9 | 43.1 | 45.2 | 36.8 | 5 | 1 | 59.3 | 16.9 | 175 | 1 | Yes | UL 94 V-0 | 0.11 | Matte Tin | J-STD-002 | IEC 61249-2-21
1KSMB43CA | Active | DO-214AA (SMB) | Bidirectional | 1000 | 40.9 | 43.1 | 45.2 | 36.8 | 5 | 1 | 59.3 | 16.9 | 175 | 1 | No | UL 94 V-0 | 0.11 | Matte Tin | J-STD-002 | IEC 61249-2-21
1KSMB43CAH | Active | DO-214AA (SMB) | Bidirectional | 1000 | 40.9 | 43.1 | 45.2 | 36.8 | 5 | 1 | 59.3 | 16.9 | 175 | 1 | Yes | UL 94 V-0 | 0.11 | Matte Tin | J-STD-002 | IEC 61249-2-21
1KSMB47A | Active | DO-214AA (SMB) | Unidirectional | 1000 | 44.7 | 47.1 | 49.4 | 40.2 | 5 | 1 | 64.8 | 15.4 | 175 | 1 | No | UL 94 V-0 | 0.11 | Matte Tin | J-STD-002 | IEC 61249-2-21
1KSMB47AH | Active | DO-214AA (SMB) | Unidirectional | 1000 | 44.7 | 47.1 | 49.4 | 40.2 | 5 | 1 | 64.8 | 15.4 | 175 | 1 | Yes | UL 94 V-0 | 0.11 | Matte Tin | J-STD-002 | IEC 61249-2-21
1KSMB47CA | Active | DO-214AA (SMB) | Bidirectional | 1000 | 44.7 | 47.1 | 49.4 | 40.2 | 5 | 1 | 64.8 | 15.4 | 175 | 1 | No | UL 94 V-0 | 0.11 | Matte Tin | J-STD-002 | IEC 61249-2-21
1KSMB47CAH | Active | DO-214AA (SMB) | Bidirectional | 1000 | 44.7 | 47.1 | 49.4 | 40.2 | 5 | 1 | 64.8 | 15.4 | 175 | 1 | Yes | UL 94 V-0 | 0.11 | Matte Tin | J-STD-002 | IEC 61249-2-21
1KSMB51A | Active | DO-214AA (SMB) | Unidirectional | 1000 | 48.5 | 51.1 | 53.6 | 43.6 | 5 | 1 | 70.1 | 14.3 | 175 | 1 | No | UL 94 V-0 | 0.11 | Matte Tin | J-STD-002 | IEC 61249-2-21
1KSMB51AH | Active | DO-214AA (SMB) | Unidirectional | 1000 | 48.5 | 51.1 | 53.6 | 43.6 | 5 | 1 | 70.1 | 14.3 | 175 | 1 | Yes | UL 94 V-0 | 0.11 | Matte Tin | J-STD-002 | IEC 61249-2-21
1KSMB51CA | Active | DO-214AA (SMB) | Bidirectional | 1000 | 48.5 | 51.1 | 53.6 | 43.6 | 5 | 1 | 70.1 | 14.3 | 175 | 1 | No | UL 94 V-0 | 0.11 | Matte Tin | J-STD-002 | IEC 61249-2-21
1KSMB51CAH | Active | DO-214AA (SMB) | Bidirectional | 1000 | 48.5 | 51.1 | 53.6 | 43.6 | 5 | 1 | 70.1 | 14.3 | 175 | 1 | Yes | UL 94 V-0 | 0.11 | Matte Tin | J-STD-002 | IEC 61249-2-21
1KSMB56A | Active | DO-214AA (SMB) | Unidirectional | 1000 | 53.2 | 56 | 58.8 | 47.8 | 5 | 1 | 77 | 13 | 175 | 1 | No | UL 94 V-0 | 0.11 | Matte Tin | J-STD-002 | IEC 61249-2-21
1KSMB56AH | Active | DO-214AA (SMB) | Unidirectional | 1000 | 53.2 | 56 | 58.8 | 47.8 | 5 | 1 | 77 | 13 | 175 | 1 | Yes | UL 94 V-0 | 0.11 | Matte Tin | J-STD-002 | IEC 61249-2-21
1KSMB56CA | Active | DO-214AA (SMB) | Bidirectional | 1000 | 53.2 | 56 | 58.8 | 47.8 | 5 | 1 | 77 | 13 | 175 | 1 | No | UL 94 V-0 | 0.11 | Matte Tin | J-STD-002 | IEC 61249-2-21
1KSMB56CAH | Active | DO-214AA (SMB) | Bidirectional | 1000 | 53.2 | 56 | 58.8 | 47.8 | 5 | 1 | 77 | 13 | 175 | 1 | Yes | UL 94 V-0 | 0.11 | Matte Tin | J-STD-002 | IEC 61249-2-21
1KSMB62A | Active | DO-214AA (SMB) | Unidirectional | 1000 | 58.9 | 62 | 65.1 | 53 | 5 | 1 | 85 | 11.8 | 175 | 1 | No | UL 94 V-0 | 0.11 | Matte Tin | J-STD-002 | IEC 61249-2-21
1KSMB62AH | Active | DO-214AA (SMB) | Unidirectional | 1000 | 58.9 | 62 | 65.1 | 53 | 5 | 1 | 85 | 11.8 | 175 | 1 | Yes | UL 94 V-0 | 0.11 | Matte Tin | J-STD-002 | IEC 61249-2-21
1KSMB62CA | Active | DO-214AA (SMB) | Bidirectional | 1000 | 58.9 | 62 | 65.1 | 53 | 5 | 1 | 85 | 11.8 | 175 | 1 | No | UL 94 V-0 | 0.11 | Matte Tin | J-STD-002 | IEC 61249-2-21
1KSMB62CAH | Active | DO-214AA (SMB) | Bidirectional | 1000 | 58.9 | 62 | 65.1 | 53 | 5 | 1 | 85 | 11.8 | 175 | 1 | Yes | UL 94 V-0 | 0.11 | Matte Tin | J-STD-002 | IEC 61249-2-21
1KSMB68A | Active | DO-214AA (SMB) | Unidirectional | 1000 | 64.6 | 68 | 71.4 | 58.1 | 5 | 1 | 92 | 10.9 | 175 | 1 | No | UL 94 V-0 | 0.11 | Matte Tin | J-STD-002 | IEC 61249-2-21
1KSMB68AH | Active | DO-214AA (SMB) | Unidirectional | 1000 | 64.6 | 68 | 71.4 | 58.1 | 5 | 1 | 92 | 10.9 | 175 | 1 | Yes | UL 94 V-0 | 0.11 | Matte Tin | J-STD-002 | IEC 61249-2-21
1KSMB68CA | Active | DO-214AA (SMB) | Bidirectional | 1000 | 64.6 | 68 | 71.4 | 58.1 | 5 | 1 | 92 | 10.9 | 175 | 1 | No | UL 94 V-0 | 0.11 | Matte Tin | J-STD-002 | IEC 61249-2-21
1KSMB68CAH | Active | DO-214AA (SMB) | Bidirectional | 1000 | 64.6 | 68 | 71.4 | 58.1 | 5 | 1 | 92 | 10.9 | 175 | 1 | Yes | UL 94 V-0 | 0.11 | Matte Tin | J-STD-002 | IEC 61249-2-21
1KSMB75A | Active | DO-214AA (SMB) | Unidirectional | 1000 | 71.3 | 75.1 | 78.8 | 64.1 | 5 | 1 | 103 | 9.7 | 175 | 1 | No | UL 94 V-0 | 0.11 | Matte Tin | J-STD-002 | IEC 61249-2-21
1KSMB75AH | Active | DO-214AA (SMB) | Unidirectional | 1000 | 71.3 | 75.1 | 78.8 | 64.1 | 5 | 1 | 103 | 9.7 | 175 | 1 | Yes | UL 94 V-0 | 0.11 | Matte Tin | J-STD-002 | IEC 61249-2-21
1KSMB75CA | Active | DO-214AA (SMB) | Bidirectional | 1000 | 71.3 | 75.1 | 78.8 | 64.1 | 5 | 1 | 103 | 9.7 | 175 | 1 | No | UL 94 V-0 | 0.11 | Matte Tin | J-STD-002 | IEC 61249-2-21
1KSMB75CAH | Active | DO-214AA (SMB) | Bidirectional | 1000 | 71.3 | 75.1 | 78.8 | 64.1 | 5 | 1 | 103 | 9.7 | 175 | 1 | Yes | UL 94 V-0 | 0.11 | Matte Tin | J-STD-002 | IEC 61249-2-21
1KSMB82A | Active | DO-214AA (SMB) | Unidirectional | 1000 | 77.9 | 82 | 86.1 | 70.1 | 5 | 1 | 113 | 8.8 | 175 | 1 | No | UL 94 V-0 | 0.11 | Matte Tin | J-STD-002 | IEC 61249-2-21
1KSMB82AH | Active | DO-214AA (SMB) | Unidirectional | 1000 | 77.9 | 82 | 86.1 | 70.1 | 5 | 1 | 113 | 8.8 | 175 | 1 | Yes | UL 94 V-0 | 0.11 | Matte Tin | J-STD-002 | IEC 61249-2-21
1KSMB82CA | Active | DO-214AA (SMB) | Bidirectional | 1000 | 77.9 | 82 | 86.1 | 70.1 | 5 | 1 | 113 | 8.8 | 175 | 1 | No | UL 94 V-0 | 0.11 | Matte Tin | J-STD-002 | IEC 61249-2-21
1KSMB82CAH | Active | DO-214AA (SMB) | Bidirectional | 1000 | 77.9 | 82 | 86.1 | 70.1 | 5 | 1 | 113 | 8.8 | 175 | 1 | Yes | UL 94 V-0 | 0.11 | Matte Tin | J-STD-002 | IEC 61249-2-21
1KSMB91A | Active | DO-214AA (SMB) | Unidirectional | 1000 | 86.5 | 91 | 95.5 | 77.8 | 5 | 1 | 125 | 8 | 175 | 1 | No | UL 94 V-0 | 0.11 | Matte Tin | J-STD-002 | IEC 61249-2-21
1KSMB91AH | Active | DO-214AA (SMB) | Unidirectional | 1000 | 86.5 | 91 | 95.5 | 77.8 | 5 | 1 | 125 | 8 | 175 | 1 | Yes | UL 94 V-0 | 0.11 | Matte Tin | J-STD-002 | IEC 61249-2-21
1KSMB91CA | Active | DO-214AA (SMB) | Bidirectional | 1000 | 86.5 | 91 | 95.5 | 77.8 | 5 | 1 | 125 | 8 | 175 | 1 | No | UL 94 V-0 | 0.11 | Matte Tin | J-STD-002 | IEC 61249-2-21
1KSMB91CAH | Active | DO-214AA (SMB) | Bidirectional | 1000 | 86.5 | 91 | 95.5 | 77.8 | 5 | 1 | 125 | 8 | 175 | 1 | Yes | UL 94 V-0 | 0.11 | Matte Tin | J-STD-002 | IEC 61249-2-21
1V5KE100A | Active | DO-201 | Unidirectional | 1500 | 95 | 100 | 105 | 85.5 |  | 5 | 137 | 11 | 175 | N/A | No | UL 94 V-0 | 0.94 | Bright Tin | J-STD-002 | IEC 61249-2-21
1V5KE100CA | Active | DO-201 | Bidirectional | 1500 | 95 | 100 | 105 | 85.5 |  | 5 | 137 | 11 | 175 | N/A | No | UL 94 V-0 | 0.94 | Bright Tin | J-STD-002 | IEC 61249-2-21
1V5KE10A | Active | DO-201 | Unidirectional | 1500 | 9.5 | 10 | 10.5 | 8.55 |  | 10 | 14.5 | 103 | 175 | N/A | No | UL 94 V-0 | 0.94 | Bright Tin | J-STD-002 | IEC 61249-2-21
1V5KE10CA | Active | DO-201 | Bidirectional | 1500 | 9.5 | 10 | 10.5 | 8.55 |  | 10 | 14.5 | 103 | 175 | N/A | No | UL 94 V-0 | 0.94 | Bright Tin | J-STD-002 | IEC 61249-2-21
1V5KE110A | Active | DO-201 | Unidirectional | 1500 | 106 | 111 | 116 | 94 |  | 5 | 152 | 9.9 | 175 | N/A | No | UL 94 V-0 | 0.94 | Bright Tin | J-STD-002 | IEC 61249-2-21
1V5KE110CA | Active | DO-201 | Bidirectional | 1500 | 106 | 111 | 116 | 94 |  | 5 | 152 | 9.9 | 175 | N/A | No | UL 94 V-0 | 0.94 | Bright Tin | J-STD-002 | IEC 61249-2-21
1V5KE11A | Active | DO-201 | Unidirectional | 1500 | 10.5 | 11.1 | 11.6 | 9.4 |  | 5 | 15.6 | 96.2 | 175 | N/A | No | UL 94 V-0 | 0.94 | Bright Tin | J-STD-002 | IEC 61249-2-21
1V5KE11CA | Active | DO-201 | Bidirectional | 1500 | 10.5 | 11.1 | 11.6 | 9.4 |  | 5 | 15.6 | 96.2 | 175 | N/A | No | UL 94 V-0 | 0.94 | Bright Tin | J-STD-002 | IEC 61249-2-21
1V5KE120A | Active | DO-201 | Unidirectional | 1500 | 114 | 120 | 126 | 102 |  | 5 | 165 | 9.1 | 175 | N/A | No | UL 94 V-0 | 0.94 | Bright Tin | J-STD-002 | IEC 61249-2-21
1V5KE120CA | Active | DO-201 | Bidirectional | 1500 | 114 | 120 | 126 | 102 |  | 5 | 165 | 9.1 | 175 | N/A | No | UL 94 V-0 | 0.94 | Bright Tin | J-STD-002 | IEC 61249-2-21
1V5KE12A | Active | DO-201 | Unidirectional | 1500 | 11.4 | 12 | 12.6 | 10.2 |  | 5 | 16.7 | 90 | 175 | N/A | No | UL 94 V-0 | 0.94 | Bright Tin | J-STD-002 | IEC 61249-2-21
1V5KE12CA | Active | DO-201 | Bidirectional | 1500 | 11.4 | 12 | 12.6 | 10.2 |  | 5 | 16.7 | 90 | 175 | N/A | No | UL 94 V-0 | 0.94 | Bright Tin | J-STD-002 | IEC 61249-2-21
1V5KE130A | Active | DO-201 | Unidirectional | 1500 | 124 | 130.5 | 137 | 111 |  | 5 | 179 | 8.4 | 175 | N/A | No | UL 94 V-0 | 0.94 | Bright Tin | J-STD-002 | IEC 61249-2-21
1V5KE130CA | Active | DO-201 | Bidirectional | 1500 | 124 | 130.5 | 137 | 111 |  | 5 | 179 | 8.4 | 175 | N/A | No | UL 94 V-0 | 0.94 | Bright Tin | J-STD-002 | IEC 61249-2-21
1V5KE13A | Active | DO-201 | Unidirectional | 1500 | 12.4 | 13.1 | 13.7 | 11.1 |  | 5 | 18.2 | 82 | 175 | N/A | No | UL 94 V-0 | 0.94 | Bright Tin | J-STD-002 | IEC 61249-2-21
1V5KE13CA | Active | DO-201 | Bidirectional | 1500 | 12.4 | 13.1 | 13.7 | 11.1 |  | 5 | 18.2 | 82 | 175 | N/A | No | UL 94 V-0 | 0.94 | Bright Tin | J-STD-002 | IEC 61249-2-21
1V5KE150A | Active | DO-201 | Unidirectional | 1500 | 143 | 150.5 | 158 | 128 |  | 5 | 207 | 7.2 | 175 | N/A | No | UL 94 V-0 | 0.94 | Bright Tin | J-STD-002 | IEC 61249-2-21
1V5KE150CA | Active | DO-201 | Bidirectional | 1500 | 143 | 150.5 | 158 | 128 |  | 5 | 207 | 7.2 | 175 | N/A | No | UL 94 V-0 | 0.94 | Bright Tin | J-STD-002 | IEC 61249-2-21
1V5KE15A | Active | DO-201 | Unidirectional | 1500 | 14.3 | 15.1 | 15.8 | 12.8 |  | 5 | 21.2 | 71 | 175 | N/A | No | UL 94 V-0 | 0.94 | Bright Tin | J-STD-002 | IEC 61249-2-21
1V5KE15CA | Active | DO-201 | Bidirectional | 1500 | 14.3 | 15.1 | 15.8 | 12.8 |  | 5 | 21.2 | 71 | 175 | N/A | No | UL 94 V-0 | 0.94 | Bright Tin | J-STD-002 | IEC 61249-2-21
1V5KE160A | Active | DO-201 | Unidirectional | 1500 | 152 | 160 | 168 | 136 |  | 5 | 219 | 6.8 | 175 | N/A | No | UL 94 V-0 | 0.94 | Bright Tin | J-STD-002 | IEC 61249-2-21
1V5KE160CA | Active | DO-201 | Bidirectional | 1500 | 152 | 160 | 168 | 136 |  | 5 | 219 | 6.8 | 175 | N/A | No | UL 94 V-0 | 0.94 | Bright Tin | J-STD-002 | IEC 61249-2-21
1V5KE16A | Active | DO-201 | Unidirectional | 1500 | 15.2 | 16 | 16.8 | 13.6 |  | 5 | 22.5 | 67 | 175 | N/A | No | UL 94 V-0 | 0.94 | Bright Tin | J-STD-002 | IEC 61249-2-21
1V5KE16CA | Active | DO-201 | Bidirectional | 1500 | 15.2 | 16 | 16.8 | 13.6 |  | 5 | 22.5 | 67 | 175 | N/A | No | UL 94 V-0 | 0.94 | Bright Tin | J-STD-002 | IEC 61249-2-21
1V5KE170A | Active | DO-201 | Unidirectional | 1500 | 162 | 170.5 | 179 | 145 |  | 5 | 234 | 6.4 | 175 | N/A | No | UL 94 V-0 | 0.94 | Bright Tin | J-STD-002 | IEC 61249-2-21
1V5KE170CA | Active | DO-201 | Bidirectional | 1500 | 162 | 170.5 | 179 | 145 |  | 5 | 234 | 6.4 | 175 | N/A | No | UL 94 V-0 | 0.94 | Bright Tin | J-STD-002 | IEC 61249-2-21
1V5KE180A | Active | DO-201 | Unidirectional | 1500 | 171 | 180 | 189 | 154 |  | 5 | 246 | 6.1 | 175 | N/A | No | UL 94 V-0 | 0.94 | Bright Tin | J-STD-002 | IEC 61249-2-21
1V5KE180CA | Active | DO-201 | Bidirectional | 1500 | 171 | 180 | 189 | 154 |  | 5 | 246 | 6.1 | 175 | N/A | No | UL 94 V-0 | 0.94 | Bright Tin | J-STD-002 | IEC 61249-2-21
1V5KE18A | Active | DO-201 | Unidirectional | 1500 | 17.1 | 18 | 18.9 | 15.3 |  | 5 | 26.2 | 59.5 | 175 | N/A | No | UL 94 V-0 | 0.94 | Bright Tin | J-STD-002 | IEC 61249-2-21
1V5KE18CA | Active | DO-201 | Bidirectional | 1500 | 17.1 | 18 | 18.9 | 15.3 |  | 5 | 26.2 | 59.5 | 175 | N/A | No | UL 94 V-0 | 0.94 | Bright Tin | J-STD-002 | IEC 61249-2-21
1V5KE200A | Active | DO-201 | Unidirectional | 1500 | 190 | 200 | 210 | 171 |  | 5 | 274 | 5.5 | 175 | N/A | No | UL 94 V-0 | 0.94 | Bright Tin | J-STD-002 | IEC 61249-2-21
1V5KE200CA | Active | DO-201 | Bidirectional | 1500 | 190 | 200 | 210 | 171 |  | 5 | 274 | 5.5 | 175 | N/A | No | UL 94 V-0 | 0.94 | Bright Tin | J-STD-002 | IEC 61249-2-21
1V5KE20A | Active | DO-201 | Unidirectional | 1500 | 19 | 20 | 21 | 17.1 |  | 5 | 27.7 | 54.2 | 175 | N/A | No | UL 94 V-0 | 0.94 | Bright Tin | J-STD-002 | IEC 61249-2-21
1V5KE20CA | Active | DO-201 | Bidirectional | 1500 | 19 | 20 | 21 | 17.1 |  | 5 | 27.7 | 54.2 | 175 | N/A | No | UL 94 V-0 | 0.94 | Bright Tin | J-STD-002 | IEC 61249-2-21
1V5KE220A | Active | DO-201 | Unidirectional | 1500 | 209 | 220 | 231 | 185 |  | 5 | 328 | 4.6 | 175 | N/A | No | UL 94 V-0 | 0.94 | Bright Tin | J-STD-002 | IEC 61249-2-21
1V5KE220CA | Active | DO-201 | Bidirectional | 1500 | 209 | 220 | 231 | 185 |  | 5 | 328 | 4.6 | 175 | N/A | No | UL 94 V-0 | 0.94 | Bright Tin | J-STD-002 | IEC 61249-2-21
1V5KE22A | Active | DO-201 | Unidirectional | 1500 | 20.9 | 22 | 23.1 | 18.8 |  | 5 | 30.6 | 49 | 175 | N/A | No | UL 94 V-0 | 0.94 | Bright Tin | J-STD-002 | IEC 61249-2-21
1V5KE22CA | Active | DO-201 | Bidirectional | 1500 | 20.9 | 22 | 23.1 | 18.8 |  | 5 | 30.6 | 49 | 175 | N/A | No | UL 94 V-0 | 0.94 | Bright Tin | J-STD-002 | IEC 61249-2-21
1V5KE24A | Active | DO-201 | Unidirectional | 1500 | 22.8 | 24 | 25.2 | 20.5 |  | 5 | 33.2 | 45.2 | 175 | N/A | No | UL 94 V-0 | 0.94 | Bright Tin | J-STD-002 | IEC 61249-2-21
1V5KE24CA | Active | DO-201 | Bidirectional | 1500 | 22.8 | 24 | 25.2 | 20.5 |  | 5 | 33.2 | 45.2 | 175 | N/A | No | UL 94 V-0 | 0.94 | Bright Tin | J-STD-002 | IEC 61249-2-21
1V5KE250A | Active | DO-201 | Unidirectional | 1500 | 237 | 250 | 263 | 214 |  | 5 | 344 | 4.5 | 175 | N/A | No | UL 94 V-0 | 0.94 | Bright Tin | J-STD-002 | IEC 61249-2-21
1V5KE250CA | Active | DO-201 | Bidirectional | 1500 | 237 | 250 | 263 | 214 |  | 5 | 344 | 4.5 | 175 | N/A | No | UL 94 V-0 | 0.94 | Bright Tin | J-STD-002 | IEC 61249-2-21
1V5KE27A | Active | DO-201 | Unidirectional | 1500 | 25.7 | 27.1 | 28.4 | 23.1 |  | 5 | 37.5 | 40 | 175 | N/A | No | UL 94 V-0 | 0.94 | Bright Tin | J-STD-002 | IEC 61249-2-21
1V5KE27CA | Active | DO-201 | Bidirectional | 1500 | 25.7 | 27.1 | 28.4 | 23.1 |  | 5 | 37.5 | 40 | 175 | N/A | No | UL 94 V-0 | 0.94 | Bright Tin | J-STD-002 | IEC 61249-2-21
1V5KE300A | Active | DO-201 | Unidirectional | 1500 | 285 | 300 | 315 | 256 |  | 5 | 414 | 3.8 | 175 | N/A | No | UL 94 V-0 | 0.94 | Bright Tin | J-STD-002 | IEC 61249-2-21
1V5KE300CA | Active | DO-201 | Bidirectional | 1500 | 285 | 300 | 315 | 256 |  | 5 | 414 | 3.8 | 175 | N/A | No | UL 94 V-0 | 0.94 | Bright Tin | J-STD-002 | IEC 61249-2-21
1V5KE30A | Active | DO-201 | Unidirectional | 1500 | 28.5 | 30 | 31.5 | 25.6 |  | 5 | 41.4 | 36.2 | 175 | N/A | No | UL 94 V-0 | 0.94 | Bright Tin | J-STD-002 | IEC 61249-2-21
1V5KE30CA | Active | DO-201 | Bidirectional | 1500 | 28.5 | 30 | 31.5 | 25.6 |  | 5 | 41.4 | 36.2 | 175 | N/A | No | UL 94 V-0 | 0.94 | Bright Tin | J-STD-002 | IEC 61249-2-21
1V5KE33A | Active | DO-201 | Unidirectional | 1500 | 31.4 | 33.1 | 34.7 | 28.2 |  | 5 | 45.7 | 33 | 175 | N/A | No | UL 94 V-0 | 0.94 | Bright Tin | J-STD-002 | IEC 61249-2-21
1V5KE33CA | Active | DO-201 | Bidirectional | 1500 | 31.4 | 33.1 | 34.7 | 28.2 |  | 5 | 45.7 | 33 | 175 | N/A | No | UL 94 V-0 | 0.94 | Bright Tin | J-STD-002 | IEC 61249-2-21
1V5KE350A | Active | DO-201 | Unidirectional | 1500 | 333 | 350.5 | 368 | 300 |  | 5 | 482 | 3.2 | 175 | N/A | No | UL 94 V-0 | 0.94 | Bright Tin | J-STD-002 | IEC 61249-2-21
1V5KE350CA | Active | DO-201 | Bidirectional | 1500 | 333 | 350.5 | 368 | 300 |  | 5 | 482 | 3.2 | 175 | N/A | No | UL 94 V-0 | 0.94 | Bright Tin | J-STD-002 | IEC 61249-2-21
1V5KE36A | Active | DO-201 | Unidirectional | 1500 | 34.2 | 36 | 37.8 | 30.8 |  | 5 | 49.9 | 30.1 | 175 | N/A | No | UL 94 V-0 | 0.94 | Bright Tin | J-STD-002 | IEC 61249-2-21
1V5KE36CA | Active | DO-201 | Bidirectional | 1500 | 34.2 | 36 | 37.8 | 30.8 |  | 5 | 49.9 | 30.1 | 175 | N/A | No | UL 94 V-0 | 0.94 | Bright Tin | J-STD-002 | IEC 61249-2-21
1V5KE39A | Active | DO-201 | Unidirectional | 1500 | 37.1 | 39.1 | 41 | 33.3 |  | 5 | 53.9 | 28 | 175 | N/A | No | UL 94 V-0 | 0.94 | Bright Tin | J-STD-002 | IEC 61249-2-21
1V5KE39CA | Active | DO-201 | Bidirectional | 1500 | 37.1 | 39.1 | 41 | 33.3 |  | 5 | 53.9 | 28 | 175 | N/A | No | UL 94 V-0 | 0.94 | Bright Tin | J-STD-002 | IEC 61249-2-21
1V5KE400A | Active | DO-201 | Unidirectional | 1500 | 380 | 400 | 420 | 342 |  | 5 | 548 | 2.8 | 175 | N/A | No | UL 94 V-0 | 0.94 | Bright Tin | J-STD-002 | IEC 61249-2-21
1V5KE400CA | Active | DO-201 | Bidirectional | 1500 | 380 | 400 | 420 | 342 |  | 5 | 548 | 2.8 | 175 | N/A | No | UL 94 V-0 | 0.94 | Bright Tin | J-STD-002 | IEC 61249-2-21
1V5KE43A | Active | DO-201 | Unidirectional | 1500 | 40.9 | 43.1 | 45.2 | 36.8 |  | 5 | 59.3 | 25.3 | 175 | N/A | No | UL 94 V-0 | 0.94 | Bright Tin | J-STD-002 | IEC 61249-2-21
1V5KE43CA | Active | DO-201 | Bidirectional | 1500 | 40.9 | 43.1 | 45.2 | 36.8 |  | 5 | 59.3 | 25.3 | 175 | N/A | No | UL 94 V-0 | 0.94 | Bright Tin | J-STD-002 | IEC 61249-2-21
1V5KE440A | Active | DO-201 | Unidirectional | 1500 | 418 | 440 | 462 | 376 |  | 5 | 602 | 2.6 | 175 | N/A | No | UL 94 V-0 | 0.94 | Bright Tin | J-STD-002 | IEC 61249-2-21
1V5KE440CA | Active | DO-201 | Bidirectional | 1500 | 418 | 440 | 462 | 376 |  | 5 | 602 | 2.6 | 175 | N/A | No | UL 94 V-0 | 0.94 | Bright Tin | J-STD-002 | IEC 61249-2-21
1V5KE47A | Active | DO-201 | Unidirectional | 1500 | 44.7 | 47.1 | 49.4 | 40.2 |  | 5 | 64.8 | 23.2 | 175 | N/A | No | UL 94 V-0 | 0.94 | Bright Tin | J-STD-002 | IEC 61249-2-21
1V5KE47CA | Active | DO-201 | Bidirectional | 1500 | 44.7 | 47.1 | 49.4 | 40.2 |  | 5 | 64.8 | 23.2 | 175 | N/A | No | UL 94 V-0 | 0.94 | Bright Tin | J-STD-002 | IEC 61249-2-21
1V5KE51A | Active | DO-201 | Unidirectional | 1500 | 48.5 | 51.1 | 53.6 | 43.6 |  | 5 | 70.1 | 21.4 | 175 | N/A | No | UL 94 V-0 | 0.94 | Bright Tin | J-STD-002 | IEC 61249-2-21
1V5KE51CA | Active | DO-201 | Bidirectional | 1500 | 48.5 | 51.1 | 53.6 | 43.6 |  | 5 | 70.1 | 21.4 | 175 | N/A | No | UL 94 V-0 | 0.94 | Bright Tin | J-STD-002 | IEC 61249-2-21
1V5KE56A | Active | DO-201 | Unidirectional | 1500 | 53.2 | 56 | 58.8 | 47.8 |  | 5 | 77 | 19.5 | 175 | N/A | No | UL 94 V-0 | 0.94 | Bright Tin | J-STD-002 | IEC 61249-2-21
1V5KE56CA | Active | DO-201 | Bidirectional | 1500 | 53.2 | 56 | 58.8 | 47.8 |  | 5 | 77 | 19.5 | 175 | N/A | No | UL 94 V-0 | 0.94 | Bright Tin | J-STD-002 | IEC 61249-2-21
1V5KE62A | Active | DO-201 | Unidirectional | 1500 | 58.9 | 62 | 65.1 | 53 |  | 5 | 85 | 17.7 | 175 | N/A | No | UL 94 V-0 | 0.94 | Bright Tin | J-STD-002 | IEC 61249-2-21
1V5KE62CA | Active | DO-201 | Bidirectional | 1500 | 58.9 | 62 | 65.1 | 53 |  | 5 | 85 | 17.7 | 175 | N/A | No | UL 94 V-0 | 0.94 | Bright Tin | J-STD-002 | IEC 61249-2-21
1V5KE68A | Active | DO-201 | Unidirectional | 1500 | 64.6 | 68 | 71.4 | 58.1 |  | 5 | 92 | 16.3 | 175 | N/A | No | UL 94 V-0 | 0.94 | Bright Tin | J-STD-002 | IEC 61249-2-21
1V5KE68CA | Active | DO-201 | Bidirectional | 1500 | 64.6 | 68 | 71.4 | 58.1 |  | 5 | 92 | 16.3 | 175 | N/A | No | UL 94 V-0 | 0.94 | Bright Tin | J-STD-002 | IEC 61249-2-21
1V5KE6V8A | Active | DO-201 | Unidirectional | 1500 | 6.45 | 6.8 | 7.14 | 5.8 |  | 1000 | 10.5 | 143 | 175 | N/A | No | UL 94 V-0 | 0.94 | Bright Tin | J-STD-002 | IEC 61249-2-21
1V5KE6V8CA | Active | DO-201 | Bidirectional | 1500 | 6.45 | 6.8 | 7.14 | 5.8 |  | 1000 | 10.5 | 143 | 175 | N/A | No | UL 94 V-0 | 0.94 | Bright Tin | J-STD-002 | IEC 61249-2-21
1V5KE75A | Active | DO-201 | Unidirectional | 1500 | 71.3 | 75.1 | 78.8 | 64.1 |  | 5 | 104 | 14.6 | 175 | N/A | No | UL 94 V-0 | 0.94 | Bright Tin | J-STD-002 | IEC 61249-2-21
1V5KE75CA | Active | DO-201 | Bidirectional | 1500 | 71.3 | 75.1 | 78.8 | 64.1 |  | 5 | 104 | 14.6 | 175 | N/A | No | UL 94 V-0 | 0.94 | Bright Tin | J-STD-002 | IEC 61249-2-21
1V5KE7V5A | Active | DO-201 | Unidirectional | 1500 | 7.13 | 7.5 | 7.88 | 6.4 |  | 500 | 11.3 | 133 | 175 | N/A | No | UL 94 V-0 | 0.94 | Bright Tin | J-STD-002 | IEC 61249-2-21
1V5KE7V5CA | Active | DO-201 | Bidirectional | 1500 | 7.13 | 7.5 | 7.88 | 6.4 |  | 500 | 11.3 | 133 | 175 | N/A | No | UL 94 V-0 | 0.94 | Bright Tin | J-STD-002 | IEC 61249-2-21
1V5KE82A | Active | DO-201 | Unidirectional | 1500 | 77.9 | 82 | 86.1 | 70.1 |  | 5 | 113 | 13.3 | 175 | N/A | No | UL 94 V-0 | 0.94 | Bright Tin | J-STD-002 | IEC 61249-2-21
1V5KE82CA | Active | DO-201 | Bidirectional | 1500 | 77.9 | 82 | 86.1 | 70.1 |  | 5 | 113 | 13.3 | 175 | N/A | No | UL 94 V-0 | 0.94 | Bright Tin | J-STD-002 | IEC 61249-2-21
1V5KE8V2A | Active | DO-201 | Unidirectional | 1500 | 7.79 | 8.2 | 8.61 | 7.02 |  | 200 | 12.1 | 124 | 175 | N/A | No | UL 94 V-0 | 0.94 | Bright Tin | J-STD-002 | IEC 61249-2-21
1V5KE8V2CA | Active | DO-201 | Bidirectional | 1500 | 7.79 | 8.2 | 8.61 | 7.02 |  | 200 | 12.1 | 124 | 175 | N/A | No | UL 94 V-0 | 0.94 | Bright Tin | J-STD-002 | IEC 61249-2-21
1V5KE91A | Active | DO-201 | Unidirectional | 1500 | 86.5 | 91 | 95.5 | 77.8 |  | 5 | 125 | 12 | 175 | N/A | No | UL 94 V-0 | 0.94 | Bright Tin | J-STD-002 | IEC 61249-2-21
1V5KE91CA | Active | DO-201 | Bidirectional | 1500 | 86.5 | 91 | 95.5 | 77.8 |  | 5 | 125 | 12 | 175 | N/A | No | UL 94 V-0 | 0.94 | Bright Tin | J-STD-002 | IEC 61249-2-21
1V5KE9V1A | Active | DO-201 | Unidirectional | 1500 | 8.65 | 9.1 | 9.55 | 7.78 |  | 50 | 13.4 | 112 | 175 | N/A | No | UL 94 V-0 | 0.94 | Bright Tin | J-STD-002 | IEC 61249-2-21
1V5KE9V1CA | Active | DO-201 | Bidirectional | 1500 | 8.65 | 9.1 | 9.55 | 7.78 |  | 50 | 13.4 | 112 | 175 | N/A | No | UL 94 V-0 | 0.94 | Bright Tin | J-STD-002 | IEC 61249-2-21
3KSMC12AH | Active | DO-214AB (SMC) | Unidirectional | 3000 | 11.4 | 12 | 12.6 | 10 | 8.5 | 5 | 17 | 176 | 175 | 1 | Yes | UL 94 V-0 | 0.21 | Matte Tin | J-STD-002 | IEC 61249-2-21
3KSMC15AH | Active | DO-214AB (SMC) | Unidirectional | 3000 | 14.3 | 15 | 15.8 | 13 | 8.5 | 3 | 21.5 | 140 | 175 | 1 | Yes | UL 94 V-0 | 0.21 | Matte Tin | J-STD-002 | IEC 61249-2-21
3KSMC18AH | Active | DO-214AB (SMC) | Unidirectional | 3000 | 16.7 | 17.6 | 18.5 | 15 | 8.5 | 3 | 24.4 | 123 | 175 | 1 | Yes | UL 94 V-0 | 0.21 | Matte Tin | J-STD-002 | IEC 61249-2-21
3KSMC19AH | Active | DO-214AB (SMC) | Unidirectional | 3000 | 17.8 | 18.7 | 19.6 | 16 | 8.5 | 3 | 26 | 115.4 | 175 | 1 | Yes | UL 94 V-0 | 0.21 | Matte Tin | J-STD-002 | IEC 61249-2-21
3KSMC21AH | Active | DO-214AB (SMC) | Unidirectional | 3000 | 20 | 21.1 | 22.2 | 18 | 8.5 | 3 | 29.2 | 102.7 | 175 | 1 | Yes | UL 94 V-0 | 0.21 | Matte Tin | J-STD-002 | IEC 61249-2-21
3KSMC23AH | Active | DO-214AB (SMC) | Unidirectional | 3000 | 22.2 | 23.4 | 24.6 | 20 | 8.5 | 3 | 32.4 | 92.6 | 175 | 1 | Yes | UL 94 V-0 | 0.21 | Matte Tin | J-STD-002 | IEC 61249-2-21
3KSMC26AH | Active | DO-214AB (SMC) | Unidirectional | 3000 | 24.4 | 25.7 | 27 | 22 | 8.5 | 3 | 35.5 | 84.5 | 175 | 1 | Yes | UL 94 V-0 | 0.21 | Matte Tin | J-STD-002 | IEC 61249-2-21
3KSMC28AH | Active | DO-214AB (SMC) | Unidirectional | 3000 | 26.7 | 28.1 | 29.5 | 24 | 8.5 | 3 | 38.9 | 77.1 | 175 | 1 | Yes | UL 94 V-0 | 0.21 | Matte Tin | J-STD-002 | IEC 61249-2-21
3KSMC30AH | Active | DO-214AB (SMC) | Unidirectional | 3000 | 28.9 | 30.4 | 31.9 | 26 | 8.5 | 3 | 42.1 | 71.3 | 175 | 1 | Yes | UL 94 V-0 | 0.21 | Matte Tin | J-STD-002 | IEC 61249-2-21
3KSMC33AH | Active | DO-214AB (SMC) | Unidirectional | 3000 | 31.1 | 32.7 | 34.3 | 28 | 8.5 | 3 | 45.4 | 66.1 | 175 | 1 | Yes | UL 94 V-0 | 0.21 | Matte Tin | J-STD-002 | IEC 61249-2-21
3KSMC35AH | Active | DO-214AB (SMC) | Unidirectional | 3000 | 33.3 | 35.1 | 36.9 | 30 | 8.5 | 3 | 48.4 | 62 | 175 | 1 | Yes | UL 94 V-0 | 0.21 | Matte Tin | J-STD-002 | IEC 61249-2-21
3KSMC39AH | Active | DO-214AB (SMC) | Unidirectional | 3000 | 36.7 | 38.6 | 40.5 | 33 | 8.5 | 3 | 53.3 | 56.3 | 175 | 1 | Yes | UL 94 V-0 | 0.21 | Matte Tin | J-STD-002 | IEC 61249-2-21
3KSMC42AH | Active | DO-214AB (SMC) | Unidirectional | 3000 | 40 | 42.1 | 44.2 | 36 | 8.5 | 3 | 58.1 | 48.4 | 175 | 1 | Yes | UL 94 V-0 | 0.21 | Matte Tin | J-STD-002 | IEC 61249-2-21
3KSMC47AH | Active | DO-214AB (SMC) | Unidirectional | 3000 | 44.4 | 46.7 | 49 | 40 | 8.5 | 3 | 64.5 | 43.5 | 175 | 1 | Yes | UL 94 V-0 | 0.21 | Matte Tin | J-STD-002 | IEC 61249-2-21
5.0SMDJ100A | Active | DO-214AB (SMC) | Unidirectional | 5000 | 111 | 117 | 123 | 100 | 6.25 | 2 | 162 | 30.9 | 175 | 1 | No | UL 94 V-0 | 0.3 | Matte Tin | J-STD-002 | IEC 61249-2-21
5.0SMDJ100AH | Active | DO-214AB (SMC) | Unidirectional | 5000 | 111 | 117 | 123 | 100 | 6.25 | 2 | 162 | 30.9 | 175 | 1 | Yes | UL 94 V-0 | 0.3 | Matte Tin | J-STD-002 | IEC 61249-2-21
5.0SMDJ16A | Active | DO-214AB (SMC) | Unidirectional | 5000 | 17.8 | 18.8 | 19.7 | 16 | 6.25 | 50 | 26.0 | 193 | 175 | 1 | No | UL 94 V-0 | 0.3 | Matte Tin | J-STD-002 | IEC 61249-2-21
5.0SMDJ16AH | Active | DO-214AB (SMC) | Unidirectional | 5000 | 17.8 | 18.8 | 19.7 | 16 | 6.25 | 50 | 26.0 | 193 | 175 | 1 | Yes | UL 94 V-0 | 0.3 | Matte Tin | J-STD-002 | IEC 61249-2-21
5.0SMDJ17A | Active | DO-214AB (SMC) | Unidirectional | 5000 | 18.9 | 19.9 | 20.9 | 17 | 6.25 | 20 | 27.6 | 181 | 175 | 1 | No | UL 94 V-0 | 0.3 | Matte Tin | J-STD-002 | IEC 61249-2-21
5.0SMDJ17AH | Active | DO-214AB (SMC) | Unidirectional | 5000 | 18.9 | 19.9 | 20.9 | 17 | 6.25 | 20 | 27.6 | 181 | 175 | 1 | Yes | UL 94 V-0 | 0.3 | Matte Tin | J-STD-002 | IEC 61249-2-21
5.0SMDJ18A | Active | DO-214AB (SMC) | Unidirectional | 5000 | 20.0 | 21.1 | 22.1 | 18 | 6.25 | 10 | 29.2 | 172 | 175 | 1 | No | UL 94 V-0 | 0.3 | Matte Tin | J-STD-002 | IEC 61249-2-21
5.0SMDJ18AH | Active | DO-214AB (SMC) | Unidirectional | 5000 | 20.0 | 21.1 | 22.1 | 18 | 6.25 | 10 | 29.2 | 172 | 175 | 1 | Yes | UL 94 V-0 | 0.3 | Matte Tin | J-STD-002 | IEC 61249-2-21
5.0SMDJ20A | Active | DO-214AB (SMC) | Unidirectional | 5000 | 22.2 | 23.4 | 24.5 | 20 | 6.25 | 5 | 32.4 | 155 | 175 | 1 | No | UL 94 V-0 | 0.3 | Matte Tin | J-STD-002 | IEC 61249-2-21
5.0SMDJ20AH | Active | DO-214AB (SMC) | Unidirectional | 5000 | 22.2 | 23.4 | 24.5 | 20 | 6.25 | 5 | 32.4 | 155 | 175 | 1 | Yes | UL 94 V-0 | 0.3 | Matte Tin | J-STD-002 | IEC 61249-2-21
5.0SMDJ22A | Active | DO-214AB (SMC) | Unidirectional | 5000 | 24.4 | 25.7 | 26.9 | 22 | 6.25 | 5 | 35.5 | 141 | 175 | 1 | No | UL 94 V-0 | 0.3 | Matte Tin | J-STD-002 | IEC 61249-2-21
5.0SMDJ22AH | Active | DO-214AB (SMC) | Unidirectional | 5000 | 24.4 | 25.7 | 26.9 | 22 | 6.25 | 5 | 35.5 | 141 | 175 | 1 | Yes | UL 94 V-0 | 0.3 | Matte Tin | J-STD-002 | IEC 61249-2-21
5.0SMDJ24A | Active | DO-214AB (SMC) | Unidirectional | 5000 | 26.7 | 28.1 | 29.5 | 24 | 6.25 | 2 | 38.9 | 129 | 175 | 1 | No | UL 94 V-0 | 0.3 | Matte Tin | J-STD-002 | IEC 61249-2-21
5.0SMDJ24AH | Active | DO-214AB (SMC) | Unidirectional | 5000 | 26.7 | 28.1 | 29.5 | 24 | 6.25 | 2 | 38.9 | 129 | 175 | 1 | Yes | UL 94 V-0 | 0.3 | Matte Tin | J-STD-002 | IEC 61249-2-21
5.0SMDJ26A | Active | DO-214AB (SMC) | Unidirectional | 5000 | 28.9 | 30.4 | 31.9 | 26 | 6.25 | 2 | 42.1 | 119 | 175 | 1 | No | UL 94 V-0 | 0.3 | Matte Tin | J-STD-002 | IEC 61249-2-21
5.0SMDJ26AH | Active | DO-214AB (SMC) | Unidirectional | 5000 | 28.9 | 30.4 | 31.9 | 26 | 6.25 | 2 | 42.1 | 119 | 175 | 1 | Yes | UL 94 V-0 | 0.3 | Matte Tin | J-STD-002 | IEC 61249-2-21
5.0SMDJ28A | Active | DO-214AB (SMC) | Unidirectional | 5000 | 31.1 | 32.8 | 34.4 | 28 | 6.25 | 2 | 45.4 | 110 | 175 | 1 | No | UL 94 V-0 | 0.3 | Matte Tin | J-STD-002 | IEC 61249-2-21
5.0SMDJ28AH | Active | DO-214AB (SMC) | Unidirectional | 5000 | 31.1 | 32.8 | 34.4 | 28 | 6.25 | 2 | 45.4 | 110 | 175 | 1 | Yes | UL 94 V-0 | 0.3 | Matte Tin | J-STD-002 | IEC 61249-2-21
5.0SMDJ30A | Active | DO-214AB (SMC) | Unidirectional | 5000 | 33.3 | 35.1 | 36.8 | 30 | 6.25 | 2 | 48.4 | 103 | 175 | 1 | No | UL 94 V-0 | 0.3 | Matte Tin | J-STD-002 | IEC 61249-2-21
5.0SMDJ30AH | Active | DO-214AB (SMC) | Unidirectional | 5000 | 33.3 | 35.1 | 36.8 | 30 | 6.25 | 2 | 48.4 | 103 | 175 | 1 | Yes | UL 94 V-0 | 0.3 | Matte Tin | J-STD-002 | IEC 61249-2-21
5.0SMDJ33A | Active | DO-214AB (SMC) | Unidirectional | 5000 | 36.7 | 38.7 | 40.6 | 33 | 6.25 | 2 | 53.3 | 93.9 | 175 | 1 | No | UL 94 V-0 | 0.3 | Matte Tin | J-STD-002 | IEC 61249-2-21
5.0SMDJ33AH | Active | DO-214AB (SMC) | Unidirectional | 5000 | 36.7 | 38.7 | 40.6 | 33 | 6.25 | 2 | 53.3 | 93.9 | 175 | 1 | Yes | UL 94 V-0 | 0.3 | Matte Tin | J-STD-002 | IEC 61249-2-21
5.0SMDJ36A | Active | DO-214AB (SMC) | Unidirectional | 5000 | 40.0 | 42.1 | 44.2 | 36 | 6.25 | 2 | 58.1 | 86.1 | 175 | 1 | No | UL 94 V-0 | 0.3 | Matte Tin | J-STD-002 | IEC 61249-2-21
5.0SMDJ36AH | Active | DO-214AB (SMC) | Unidirectional | 5000 | 40.0 | 42.1 | 44.2 | 36 | 6.25 | 2 | 58.1 | 86.1 | 175 | 1 | Yes | UL 94 V-0 | 0.3 | Matte Tin | J-STD-002 | IEC 61249-2-21
5.0SMDJ40A | Active | DO-214AB (SMC) | Unidirectional | 5000 | 44.4 | 46.8 | 49.1 | 40 | 6.25 | 2 | 64.5 | 77.6 | 175 | 1 | No | UL 94 V-0 | 0.3 | Matte Tin | J-STD-002 | IEC 61249-2-21
5.0SMDJ40AH | Active | DO-214AB (SMC) | Unidirectional | 5000 | 44.4 | 46.8 | 49.1 | 40 | 6.25 | 2 | 64.5 | 77.6 | 175 | 1 | Yes | UL 94 V-0 | 0.3 | Matte Tin | J-STD-002 | IEC 61249-2-21
5.0SMDJ43A | Active | DO-214AB (SMC) | Unidirectional | 5000 | 47.8 | 50.3 | 52.8 | 43 | 6.25 | 2 | 69.4 | 72.1 | 175 | 1 | No | UL 94 V-0 | 0.3 | Matte Tin | J-STD-002 | IEC 61249-2-21
5.0SMDJ43AH | Active | DO-214AB (SMC) | Unidirectional | 5000 | 47.8 | 50.3 | 52.8 | 43 | 6.25 | 2 | 69.4 | 72.1 | 175 | 1 | Yes | UL 94 V-0 | 0.3 | Matte Tin | J-STD-002 | IEC 61249-2-21
5.0SMDJ45A | Active | DO-214AB (SMC) | Unidirectional | 5000 | 50.0 | 52.7 | 55.3 | 45 | 6.25 | 2 | 72.7 | 68.8 | 175 | 1 | No | UL 94 V-0 | 0.3 | Matte Tin | J-STD-002 | IEC 61249-2-21
5.0SMDJ45AH | Active | DO-214AB (SMC) | Unidirectional | 5000 | 50.0 | 52.7 | 55.3 | 45 | 6.25 | 2 | 72.7 | 68.8 | 175 | 1 | Yes | UL 94 V-0 | 0.3 | Matte Tin | J-STD-002 | IEC 61249-2-21
5.0SMDJ48A | Active | DO-214AB (SMC) | Unidirectional | 5000 | 53.3 | 56.1 | 58.9 | 48 | 6.25 | 2 | 77.4 | 64.7 | 175 | 1 | No | UL 94 V-0 | 0.3 | Matte Tin | J-STD-002 | IEC 61249-2-21
5.0SMDJ48AH | Active | DO-214AB (SMC) | Unidirectional | 5000 | 53.3 | 56.1 | 58.9 | 48 | 6.25 | 2 | 77.4 | 64.7 | 175 | 1 | Yes | UL 94 V-0 | 0.3 | Matte Tin | J-STD-002 | IEC 61249-2-21
5.0SMDJ51A | Active | DO-214AB (SMC) | Unidirectional | 5000 | 56.7 | 59.7 | 62.7 | 51 | 6.25 | 2 | 82.4 | 60.7 | 175 | 1 | No | UL 94 V-0 | 0.3 | Matte Tin | J-STD-002 | IEC 61249-2-21
5.0SMDJ51AH | Active | DO-214AB (SMC) | Unidirectional | 5000 | 56.7 | 59.7 | 62.7 | 51 | 6.25 | 2 | 82.4 | 60.7 | 175 | 1 | Yes | UL 94 V-0 | 0.3 | Matte Tin | J-STD-002 | IEC 61249-2-21
5.0SMDJ54A | Active | DO-214AB (SMC) | Unidirectional | 5000 | 60.0 | 63.2 | 66.3 | 54 | 6.25 | 2 | 87.1 | 57.5 | 175 | 1 | No | UL 94 V-0 | 0.3 | Matte Tin | J-STD-002 | IEC 61249-2-21
5.0SMDJ54AH | Active | DO-214AB (SMC) | Unidirectional | 5000 | 60.0 | 63.2 | 66.3 | 54 | 6.25 | 2 | 87.1 | 57.5 | 175 | 1 | Yes | UL 94 V-0 | 0.3 | Matte Tin | J-STD-002 | IEC 61249-2-21
5.0SMDJ58A | Active | DO-214AB (SMC) | Unidirectional | 5000 | 64.4 | 67.8 | 71.2 | 58 | 6.25 | 2 | 93.6 | 53.5 | 175 | 1 | No | UL 94 V-0 | 0.3 | Matte Tin | J-STD-002 | IEC 61249-2-21
5.0SMDJ58AH | Active | DO-214AB (SMC) | Unidirectional | 5000 | 64.4 | 67.8 | 71.2 | 58 | 6.25 | 2 | 93.6 | 53.5 | 175 | 1 | Yes | UL 94 V-0 | 0.3 | Matte Tin | J-STD-002 | IEC 61249-2-21
5.0SMDJ60A | Active | DO-214AB (SMC) | Unidirectional | 5000 | 66.7 | 70.2 | 73.7 | 60 | 6.25 | 2 | 96.8 | 51.7 | 175 | 1 | No | UL 94 V-0 | 0.3 | Matte Tin | J-STD-002 | IEC 61249-2-21
5.0SMDJ60AH | Active | DO-214AB (SMC) | Unidirectional | 5000 | 66.7 | 70.2 | 73.7 | 60 | 6.25 | 2 | 96.8 | 51.7 | 175 | 1 | Yes | UL 94 V-0 | 0.3 | Matte Tin | J-STD-002 | IEC 61249-2-21
5.0SMDJ64A | Active | DO-214AB (SMC) | Unidirectional | 5000 | 71.1 | 74.9 | 78.6 | 64 | 6.25 | 2 | 103 | 48.6 | 175 | 1 | No | UL 94 V-0 | 0.3 | Matte Tin | J-STD-002 | IEC 61249-2-21
5.0SMDJ64AH | Active | DO-214AB (SMC) | Unidirectional | 5000 | 71.1 | 74.9 | 78.6 | 64 | 6.25 | 2 | 103 | 48.6 | 175 | 1 | Yes | UL 94 V-0 | 0.3 | Matte Tin | J-STD-002 | IEC 61249-2-21
5.0SMDJ70A | Active | DO-214AB (SMC) | Unidirectional | 5000 | 77.8 | 81.9 | 86.0 | 70 | 6.25 | 2 | 113 | 44.3 | 175 | 1 | No | UL 94 V-0 | 0.3 | Matte Tin | J-STD-002 | IEC 61249-2-21
5.0SMDJ70AH | Active | DO-214AB (SMC) | Unidirectional | 5000 | 77.8 | 81.9 | 86.0 | 70 | 6.25 | 2 | 113 | 44.3 | 175 | 1 | Yes | UL 94 V-0 | 0.3 | Matte Tin | J-STD-002 | IEC 61249-2-21
5.0SMDJ75A | Active | DO-214AB (SMC) | Unidirectional | 5000 | 83.3 | 87.7 | 92.1 | 75 | 6.25 | 2 | 121 | 41.4 | 175 | 1 | No | UL 94 V-0 | 0.3 | Matte Tin | J-STD-002 | IEC 61249-2-21
5.0SMDJ75AH | Active | DO-214AB (SMC) | Unidirectional | 5000 | 83.3 | 87.7 | 92.1 | 75 | 6.25 | 2 | 121 | 41.4 | 175 | 1 | Yes | UL 94 V-0 | 0.3 | Matte Tin | J-STD-002 | IEC 61249-2-21
5.0SMDJ78A | Active | DO-214AB (SMC) | Unidirectional | 5000 | 86.7 | 91.3 | 95.8 | 78 | 6.25 | 2 | 126 | 39.7 | 175 | 1 | No | UL 94 V-0 | 0.3 | Matte Tin | J-STD-002 | IEC 61249-2-21
5.0SMDJ78AH | Active | DO-214AB (SMC) | Unidirectional | 5000 | 86.7 | 91.3 | 95.8 | 78 | 6.25 | 2 | 126 | 39.7 | 175 | 1 | Yes | UL 94 V-0 | 0.3 | Matte Tin | J-STD-002 | IEC 61249-2-21
5.0SMDJ85A | Active | DO-214AB (SMC) | Unidirectional | 5000 | 94.4 | 99.2 | 104 | 85 | 6.25 | 2 | 137 | 36.5 | 175 | 1 | No | UL 94 V-0 | 0.3 | Matte Tin | J-STD-002 | IEC 61249-2-21
5.0SMDJ85AH | Active | DO-214AB (SMC) | Unidirectional | 5000 | 94.4 | 99.2 | 104 | 85 | 6.25 | 2 | 137 | 36.5 | 175 | 1 | Yes | UL 94 V-0 | 0.3 | Matte Tin | J-STD-002 | IEC 61249-2-21
5.0SMDJ90A | Active | DO-214AB (SMC) | Unidirectional | 5000 | 100 | 105.5 | 111 | 90 | 6.25 | 2 | 146 | 34.3 | 175 | 1 | No | UL 94 V-0 | 0.3 | Matte Tin | J-STD-002 | IEC 61249-2-21
5.0SMDJ90AH | Active | DO-214AB (SMC) | Unidirectional | 5000 | 100 | 105.5 | 111 | 90 | 6.25 | 2 | 146 | 34.3 | 175 | 1 | Yes | UL 94 V-0 | 0.3 | Matte Tin | J-STD-002 | IEC 61249-2-21
5KSMC10AH | Active | DO-214AB (SMC) | Unidirectional | 5000 | 11.4 | 12 | 12.6 | 10 |  | 5 | 17 | 294.1 | 175 | 1 | Yes | UL 94 V-0 | 0.24 | Matte Tin | J-STD-002 | IEC 61249-2-21
5KSMC13AH | Active | DO-214AB (SMC) | Unidirectional | 5000 | 14.3 | 15 | 15.8 | 13 |  | 1 | 21.5 | 232.6 | 175 | 1 | Yes | UL 94 V-0 | 0.24 | Matte Tin | J-STD-002 | IEC 61249-2-21
5KSMC15AH | Active | DO-214AB (SMC) | Unidirectional | 5000 | 16.7 | 17.6 | 18.5 | 15 |  | 1 | 24.4 | 204.9 | 175 | 1 | Yes | UL 94 V-0 | 0.24 | Matte Tin | J-STD-002 | IEC 61249-2-21
5KSMC16AH | Active | DO-214AB (SMC) | Unidirectional | 5000 | 17.8 | 18.7 | 19.6 | 16 |  | 1 | 26 | 192.3 | 175 | 1 | Yes | UL 94 V-0 | 0.24 | Matte Tin | J-STD-002 | IEC 61249-2-21
5KSMC18AH | Active | DO-214AB (SMC) | Unidirectional | 5000 | 20 | 21.1 | 22.2 | 18 |  | 1 | 29.2 | 171.2 | 175 | 1 | Yes | UL 94 V-0 | 0.24 | Matte Tin | J-STD-002 | IEC 61249-2-21
5KSMC20AH | Active | DO-214AB (SMC) | Unidirectional | 5000 | 22.2 | 23.4 | 24.6 | 20 |  | 1 | 32.4 | 154.3 | 175 | 1 | Yes | UL 94 V-0 | 0.24 | Matte Tin | J-STD-002 | IEC 61249-2-21
5KSMC22AH | Active | DO-214AB (SMC) | Unidirectional | 5000 | 24.4 | 25.7 | 27 | 22 |  | 1 | 35.5 | 140.8 | 175 | 1 | Yes | UL 94 V-0 | 0.24 | Matte Tin | J-STD-002 | IEC 61249-2-21
5KSMC24AH | Active | DO-214AB (SMC) | Unidirectional | 5000 | 26.7 | 28.1 | 29.5 | 24 |  | 1 | 38.9 | 128.5 | 175 | 1 | Yes | UL 94 V-0 | 0.24 | Matte Tin | J-STD-002 | IEC 61249-2-21
5KSMC26AH | Active | DO-214AB (SMC) | Unidirectional | 5000 | 28.9 | 30.4 | 31.9 | 26 |  | 1 | 42.1 | 118.8 | 175 | 1 | Yes | UL 94 V-0 | 0.24 | Matte Tin | J-STD-002 | IEC 61249-2-21
5KSMC28AH | Active | DO-214AB (SMC) | Unidirectional | 5000 | 31.1 | 32.7 | 34.3 | 28 |  | 1 | 45.4 | 110.1 | 175 | 1 | Yes | UL 94 V-0 | 0.24 | Matte Tin | J-STD-002 | IEC 61249-2-21
5KSMC30AH | Active | DO-214AB (SMC) | Unidirectional | 5000 | 33.3 | 35.1 | 36.9 | 30 |  | 1 | 48.4 | 103.3 | 175 | 1 | Yes | UL 94 V-0 | 0.24 | Matte Tin | J-STD-002 | IEC 61249-2-21
5KSMC33AH | Active | DO-214AB (SMC) | Unidirectional | 5000 | 36.7 | 38.6 | 40.5 | 33 |  | 1 | 53.3 | 93.8 | 175 | 1 | Yes | UL 94 V-0 | 0.24 | Matte Tin | J-STD-002 | IEC 61249-2-21
5KSMC36AH | Active | DO-214AB (SMC) | Unidirectional | 5000 | 40 | 42.1 | 44.2 | 36 |  | 1 | 58.1 | 86 | 175 | 1 | Yes | UL 94 V-0 | 0.24 | Matte Tin | J-STD-002 | IEC 61249-2-21
5KSMC40AH | Active | DO-214AB (SMC) | Unidirectional | 5000 | 44.4 | 46.7 | 49 | 40 |  | 1 | 64.5 | 77.5 | 175 | 1 | Yes | UL 94 V-0 | 0.24 | Matte Tin | J-STD-002 | IEC 61249-2-21
5KSMC11AH | Active | DO-214AB (SMC) | Unidirectional | 5000 | 12.3 | 13 | 13.7 | 11 |  | 2 | 18 | 275 | 175 | 1 | Yes | UL 94 V-0 | 0.24 | Matte Tin | J-STD-002 | IEC 61249-2-21
5KSMC12AH | Active | DO-214AB (SMC) | Unidirectional | 5000 | 13.3 | 14 | 14.7 | 12 |  | 2 | 19.9 | 252 | 175 | 1 | Yes | UL 94 V-0 | 0.24 | Matte Tin | J-STD-002 | IEC 61249-2-21
5KSMC14AH | Active | DO-214AB (SMC) | Unidirectional | 5000 | 15.7 | 16.5 | 17.3 | 14 |  | 1 | 23.1 | 216 | 175 | 1 | Yes | UL 94 V-0 | 0.24 | Matte Tin | J-STD-002 | IEC 61249-2-21
5KSMC17AH | Active | DO-214AB (SMC) | Unidirectional | 5000 | 18.9 | 19.9 | 20.9 | 17 |  | 1 | 27.6 | 181 | 175 | 1 | Yes | UL 94 V-0 | 0.24 | Matte Tin | J-STD-002 | IEC 61249-2-21
5KSMC23AH | Active | DO-214AB (SMC) | Unidirectional | 5000 | 25.7 | 27 | 28.4 | 23 |  | 1 | 37.8 | 135 | 175 | 1 | Yes | UL 94 V-0 | 0.24 | Matte Tin | J-STD-002 | IEC 61249-2-21
5KSMC31AH | Active | DO-214AB (SMC) | Unidirectional | 5000 | 34.2 | 36 | 37.8 | 31 |  | 1 | 50.2 | 100 | 175 | 1 | Yes | UL 94 V-0 | 0.24 | Matte Tin | J-STD-002 | IEC 61249-2-21
5KSMC43AH | Active | DO-214AB (SMC) | Unidirectional | 5000 | 47.8 | 50.3 | 52.8 | 43 |  | 1 | 69.4 | 72.1 | 175 | 1 | Yes | UL 94 V-0 | 0.24 | Matte Tin | J-STD-002 | IEC 61249-2-21
5KSMC45AH | Active | DO-214AB (SMC) | Unidirectional | 5000 | 50 | 52.7 | 55.3 | 45 |  | 1 | 72.7 | 68.8 | 175 | 1 | Yes | UL 94 V-0 | 0.24 | Matte Tin | J-STD-002 | IEC 61249-2-21
5KSMC48AH | Active | DO-214AB (SMC) | Unidirectional | 5000 | 53.3 | 56.1 | 58.9 | 48 |  | 1 | 77.4 | 64.7 | 175 | 1 | Yes | UL 94 V-0 | 0.24 | Matte Tin | J-STD-002 | IEC 61249-2-21
5KSMC51AH | Active | DO-214AB (SMC) | Unidirectional | 5000 | 56.7 | 59.7 | 62.7 | 51 |  | 1 | 82.4 | 60.7 | 175 | 1 | Yes | UL 94 V-0 | 0.24 | Matte Tin | J-STD-002 | IEC 61249-2-21
5KSMC54AH | Active | DO-214AB (SMC) | Unidirectional | 5000 | 60 | 63.2 | 66.3 | 54 |  | 1 | 87.1 | 57.5 | 175 | 1 | Yes | UL 94 V-0 | 0.24 | Matte Tin | J-STD-002 | IEC 61249-2-21
5KSMC58AH | Active | DO-214AB (SMC) | Unidirectional | 5000 | 64.4 | 67.8 | 71.2 | 58 |  | 1 | 93.6 | 53.5 | 175 | 1 | Yes | UL 94 V-0 | 0.24 | Matte Tin | J-STD-002 | IEC 61249-2-21
5KSMC60AH | Active | DO-214AB (SMC) | Unidirectional | 5000 | 66.7 | 70.2 | 73.7 | 60 |  | 1 | 96.8 | 51.7 | 175 | 1 | Yes | UL 94 V-0 | 0.24 | Matte Tin | J-STD-002 | IEC 61249-2-21
5KSMC64AH | Active | DO-214AB (SMC) | Unidirectional | 5000 | 71.1 | 74.9 | 78.6 | 64 |  | 1 | 103 | 48.6 | 175 | 1 | Yes | UL 94 V-0 | 0.24 | Matte Tin | J-STD-002 | IEC 61249-2-21
5KSMC70AH | Active | DO-214AB (SMC) | Unidirectional | 5000 | 77.8 | 81.9 | 86 | 70 |  | 1 | 113 | 44.3 | 175 | 1 | Yes | UL 94 V-0 | 0.24 | Matte Tin | J-STD-002 | IEC 61249-2-21
5KSMC75AH | Active | DO-214AB (SMC) | Unidirectional | 5000 | 83.3 | 87.7 | 92.1 | 75 |  | 1 | 121 | 41.4 | 175 | 1 | Yes | UL 94 V-0 | 0.24 | Matte Tin | J-STD-002 | IEC 61249-2-21
5KSMC78AH | Active | DO-214AB (SMC) | Unidirectional | 5000 | 86.7 | 91.3 | 95.8 | 78 |  | 1 | 126 | 39.7 | 175 | 1 | Yes | UL 94 V-0 | 0.24 | Matte Tin | J-STD-002 | IEC 61249-2-21
5KSMC85AH | Active | DO-214AB (SMC) | Unidirectional | 5000 | 94.4 | 99.2 | 104 | 85 |  | 1 | 137 | 36.5 | 175 | 1 | Yes | UL 94 V-0 | 0.24 | Matte Tin | J-STD-002 | IEC 61249-2-21
5KSMC90AH | Active | DO-214AB (SMC) | Unidirectional | 5000 | 100 | 105.5 | 111 | 90 |  | 1 | 146 | 34.3 | 175 | 1 | Yes | UL 94 V-0 | 0.24 | Matte Tin | J-STD-002 | IEC 61249-2-21
5KSMC100AH | Active | DO-214AB (SMC) | Unidirectional | 5000 | 111 | 117 | 123 | 100 |  | 1 | 162 | 30.9 | 175 | 1 | Yes | UL 94 V-0 | 0.24 | Matte Tin | J-STD-002 | IEC 61249-2-21
5KSMC10CAH | Active | DO-214AB (SMC) | Bidirectional | 5000 | 11.4 | 12 | 12.6 | 10 |  | 5 | 17 | 294.1 | 175 | 1 | Yes | UL 94 V-0 | 0.24 | Matte Tin | J-STD-002 | IEC 61249-2-21
5KSMC11CAH | Active | DO-214AB (SMC) | Bidirectional | 5000 | 12.3 | 13 | 13.7 | 11 |  | 2 | 18 | 275 | 175 | 1 | Yes | UL 94 V-0 | 0.24 | Matte Tin | J-STD-002 | IEC 61249-2-21
5KSMC12CAH | Active | DO-214AB (SMC) | Bidirectional | 5000 | 13.3 | 14 | 14.7 | 12 |  | 2 | 19.9 | 252 | 175 | 1 | Yes | UL 94 V-0 | 0.24 | Matte Tin | J-STD-002 | IEC 61249-2-21
5KSMC13CAH | Active | DO-214AB (SMC) | Bidirectional | 5000 | 14.3 | 15 | 15.8 | 13 |  | 1 | 21.5 | 232.6 | 175 | 1 | Yes | UL 94 V-0 | 0.24 | Matte Tin | J-STD-002 | IEC 61249-2-21
5KSMC14CAH | Active | DO-214AB (SMC) | Bidirectional | 5000 | 15.7 | 16.5 | 17.3 | 14 |  | 1 | 23.1 | 216 | 175 | 1 | Yes | UL 94 V-0 | 0.24 | Matte Tin | J-STD-002 | IEC 61249-2-21
5KSMC15CAH | Active | DO-214AB (SMC) | Bidirectional | 5000 | 16.7 | 17.6 | 18.5 | 15 |  | 1 | 24.4 | 204.9 | 175 | 1 | Yes | UL 94 V-0 | 0.24 | Matte Tin | J-STD-002 | IEC 61249-2-21
5KSMC16CAH | Active | DO-214AB (SMC) | Bidirectional | 5000 | 17.8 | 18.7 | 19.6 | 16 |  | 1 | 26 | 192.3 | 175 | 1 | Yes | UL 94 V-0 | 0.24 | Matte Tin | J-STD-002 | IEC 61249-2-21
5KSMC17CAH | Active | DO-214AB (SMC) | Bidirectional | 5000 | 18.9 | 19.9 | 20.9 | 17 |  | 1 | 27.6 | 181 | 175 | 1 | Yes | UL 94 V-0 | 0.24 | Matte Tin | J-STD-002 | IEC 61249-2-21
5KSMC18CAH | Active | DO-214AB (SMC) | Bidirectional | 5000 | 20 | 21.1 | 22.2 | 18 |  | 1 | 29.2 | 171.2 | 175 | 1 | Yes | UL 94 V-0 | 0.24 | Matte Tin | J-STD-002 | IEC 61249-2-21
5KSMC20CAH | Active | DO-214AB (SMC) | Bidirectional | 5000 | 22.2 | 23.4 | 24.6 | 20 |  | 1 | 32.4 | 154.3 | 175 | 1 | Yes | UL 94 V-0 | 0.24 | Matte Tin | J-STD-002 | IEC 61249-2-21
5KSMC22CAH | Active | DO-214AB (SMC) | Bidirectional | 5000 | 24.4 | 25.7 | 27 | 22 |  | 1 | 35.5 | 140.8 | 175 | 1 | Yes | UL 94 V-0 | 0.24 | Matte Tin | J-STD-002 | IEC 61249-2-21
5KSMC23CAH | Active | DO-214AB (SMC) | Bidirectional | 5000 | 25.7 | 27 | 28.4 | 23 |  | 1 | 37.8 | 135 | 175 | 1 | Yes | UL 94 V-0 | 0.24 | Matte Tin | J-STD-002 | IEC 61249-2-21
5KSMC24CAH | Active | DO-214AB (SMC) | Bidirectional | 5000 | 26.7 | 28.1 | 29.5 | 24 |  | 1 | 38.9 | 128.5 | 175 | 1 | Yes | UL 94 V-0 | 0.24 | Matte Tin | J-STD-002 | IEC 61249-2-21
5KSMC26CAH | Active | DO-214AB (SMC) | Bidirectional | 5000 | 28.9 | 30.4 | 31.9 | 26 |  | 1 | 42.1 | 118.8 | 175 | 1 | Yes | UL 94 V-0 | 0.24 | Matte Tin | J-STD-002 | IEC 61249-2-21
5KSMC28CAH | Active | DO-214AB (SMC) | Bidirectional | 5000 | 31.1 | 32.7 | 34.3 | 28 |  | 1 | 45.4 | 110.1 | 175 | 1 | Yes | UL 94 V-0 | 0.24 | Matte Tin | J-STD-002 | IEC 61249-2-21
5KSMC30CAH | Active | DO-214AB (SMC) | Bidirectional | 5000 | 33.3 | 35.1 | 36.9 | 30 |  | 1 | 48.4 | 103.3 | 175 | 1 | Yes | UL 94 V-0 | 0.24 | Matte Tin | J-STD-002 | IEC 61249-2-21
5KSMC31CAH | Active | DO-214AB (SMC) | Bidirectional | 5000 | 34.2 | 36 | 37.8 | 31 |  | 1 | 50.2 | 100 | 175 | 1 | Yes | UL 94 V-0 | 0.24 | Matte Tin | J-STD-002 | IEC 61249-2-21
5KSMC33CAH | Active | DO-214AB (SMC) | Bidirectional | 5000 | 36.7 | 38.6 | 40.5 | 33 |  | 1 | 53.3 | 93.8 | 175 | 1 | Yes | UL 94 V-0 | 0.24 | Matte Tin | J-STD-002 | IEC 61249-2-21
5KSMC36CAH | Active | DO-214AB (SMC) | Bidirectional | 5000 | 40 | 42.1 | 44.2 | 36 |  | 1 | 58.1 | 86 | 175 | 1 | Yes | UL 94 V-0 | 0.24 | Matte Tin | J-STD-002 | IEC 61249-2-21
5KSMC40CAH | Active | DO-214AB (SMC) | Bidirectional | 5000 | 44.4 | 46.7 | 49 | 40 |  | 1 | 64.5 | 77.5 | 175 | 1 | Yes | UL 94 V-0 | 0.24 | Matte Tin | J-STD-002 | IEC 61249-2-21
5KSMC43CAH | Active | DO-214AB (SMC) | Bidirectional | 5000 | 47.8 | 50.3 | 52.8 | 43 |  | 1 | 69.4 | 72.1 | 175 | 1 | Yes | UL 94 V-0 | 0.24 | Matte Tin | J-STD-002 | IEC 61249-2-21
5KSMC45CAH | Active | DO-214AB (SMC) | Bidirectional | 5000 | 50 | 52.7 | 55.3 | 45 |  | 1 | 72.7 | 68.8 | 175 | 1 | Yes | UL 94 V-0 | 0.24 | Matte Tin | J-STD-002 | IEC 61249-2-21
5KSMC48CAH | Active | DO-214AB (SMC) | Bidirectional | 5000 | 53.3 | 56.1 | 58.9 | 48 |  | 1 | 77.4 | 64.7 | 175 | 1 | Yes | UL 94 V-0 | 0.24 | Matte Tin | J-STD-002 | IEC 61249-2-21
5KSMC51CAH | Active | DO-214AB (SMC) | Bidirectional | 5000 | 56.7 | 59.7 | 62.7 | 51 |  | 1 | 82.4 | 60.7 | 175 | 1 | Yes | UL 94 V-0 | 0.24 | Matte Tin | J-STD-002 | IEC 61249-2-21
5KSMC54CAH | Active | DO-214AB (SMC) | Bidirectional | 5000 | 60 | 63.2 | 66.3 | 54 |  | 1 | 87.1 | 57.5 | 175 | 1 | Yes | UL 94 V-0 | 0.24 | Matte Tin | J-STD-002 | IEC 61249-2-21
5KSMC58CAH | Active | DO-214AB (SMC) | Bidirectional | 5000 | 64.4 | 67.8 | 71.2 | 58 |  | 1 | 93.6 | 53.5 | 175 | 1 | Yes | UL 94 V-0 | 0.24 | Matte Tin | J-STD-002 | IEC 61249-2-21
5KSMC60CAH | Active | DO-214AB (SMC) | Bidirectional | 5000 | 66.7 | 70.2 | 73.7 | 60 |  | 1 | 96.8 | 51.7 | 175 | 1 | Yes | UL 94 V-0 | 0.24 | Matte Tin | J-STD-002 | IEC 61249-2-21
5KSMC64CAH | Active | DO-214AB (SMC) | Bidirectional | 5000 | 71.1 | 74.9 | 78.6 | 64 |  | 1 | 103 | 48.6 | 175 | 1 | Yes | UL 94 V-0 | 0.24 | Matte Tin | J-STD-002 | IEC 61249-2-21
5KSMC70CAH | Active | DO-214AB (SMC) | Bidirectional | 5000 | 77.8 | 81.9 | 86 | 70 |  | 1 | 113 | 44.3 | 175 | 1 | Yes | UL 94 V-0 | 0.24 | Matte Tin | J-STD-002 | IEC 61249-2-21
5KSMC75CAH | Active | DO-214AB (SMC) | Bidirectional | 5000 | 83.3 | 87.7 | 92.1 | 75 |  | 1 | 121 | 41.4 | 175 | 1 | Yes | UL 94 V-0 | 0.24 | Matte Tin | J-STD-002 | IEC 61249-2-21
5KSMC78CAH | Active | DO-214AB (SMC) | Bidirectional | 5000 | 86.7 | 91.3 | 95.8 | 78 |  | 1 | 126 | 39.7 | 175 | 1 | Yes | UL 94 V-0 | 0.24 | Matte Tin | J-STD-002 | IEC 61249-2-21
5KSMC85CAH | Active | DO-214AB (SMC) | Bidirectional | 5000 | 94.4 | 99.2 | 104 | 85 |  | 1 | 137 | 36.5 | 175 | 1 | Yes | UL 94 V-0 | 0.24 | Matte Tin | J-STD-002 | IEC 61249-2-21
5KSMC90CAH | Active | DO-214AB (SMC) | Bidirectional | 5000 | 100 | 105.5 | 111 | 90 |  | 1 | 146 | 34.3 | 175 | 1 | Yes | UL 94 V-0 | 0.24 | Matte Tin | J-STD-002 | IEC 61249-2-21
5KSMC100CAH | Active | DO-214AB (SMC) | Bidirectional | 5000 | 111 | 117 | 123 | 100 |  | 1 | 162 | 30.9 | 175 | 1 | Yes | UL 94 V-0 | 0.24 | Matte Tin | J-STD-002 | IEC 61249-2-21
BZW04-10 | Active | DO-204AL (DO-41) | Unidirectional | 400 | 11.4 | 12 | 12.6 | 10.2 | 1 | 5 | 16.7 | 24 | 175 | N/A | Yes | UL 94 V-0 | 0.3 | Bright Tin | J-STD-002 | IEC 61249-2-21
BZW04-102 | Active | DO-204AL (DO-41) | Unidirectional | 400 | 114 | 120 | 126 | 102 | 1 | 1 | 165 | 2.4 | 175 | N/A | Yes | UL 94 V-0 | 0.3 | Bright Tin | J-STD-002 | IEC 61249-2-21
BZW04-102B | Active | DO-204AL (DO-41) | Bidirectional | 400 | 114 | 120 | 126 | 102 | 1 | 1 | 165 | 2.4 | 175 | N/A | Yes | UL 94 V-0 | 0.3 | Bright Tin | J-STD-002 | IEC 61249-2-21
BZW04-10B | Active | DO-204AL (DO-41) | Bidirectional | 400 | 11.4 | 12 | 12.6 | 10.2 | 1 | 5 | 16.7 | 24 | 175 | N/A | Yes | UL 94 V-0 | 0.3 | Bright Tin | J-STD-002 | IEC 61249-2-21
BZW04-11 | Active | DO-204AL (DO-41) | Unidirectional | 400 | 12.4 | 13.1 | 13.7 | 11.1 | 1 | 5 | 18.2 | 22 | 175 | N/A | Yes | UL 94 V-0 | 0.3 | Bright Tin | J-STD-002 | IEC 61249-2-21
BZW04-110 | Active | DO-204AL (DO-41) | Unidirectional | 400 | 124 | 130.5 | 137 | 111 | 1 | 1 | 179 | 2.2 | 175 | N/A | Yes | UL 94 V-0 | 0.3 | Bright Tin | J-STD-002 | IEC 61249-2-21
BZW04-110B | Active | DO-204AL (DO-41) | Bidirectional | 400 | 124 | 130.5 | 137 | 111 | 1 | 1 | 179 | 2.2 | 175 | N/A | Yes | UL 94 V-0 | 0.3 | Bright Tin | J-STD-002 | IEC 61249-2-21
BZW04-11B | Active | DO-204AL (DO-41) | Bidirectional | 400 | 12.4 | 13.1 | 13.7 | 11.1 | 1 | 5 | 18.2 | 22 | 175 | N/A | Yes | UL 94 V-0 | 0.3 | Bright Tin | J-STD-002 | IEC 61249-2-21
BZW04-128 | Active | DO-204AL (DO-41) | Unidirectional | 400 | 143 | 150.5 | 158 | 128 | 1 | 1 | 207 | 2 | 175 | N/A | Yes | UL 94 V-0 | 0.3 | Bright Tin | J-STD-002 | IEC 61249-2-21
BZW04-128B | Active | DO-204AL (DO-41) | Bidirectional | 400 | 143 | 150.5 | 158 | 128 | 1 | 1 | 207 | 2 | 175 | N/A | Yes | UL 94 V-0 | 0.3 | Bright Tin | J-STD-002 | IEC 61249-2-21
BZW04-13 | Active | DO-204AL (DO-41) | Unidirectional | 400 | 14.3 | 15.1 | 15.8 | 12.8 | 1 | 5 | 21.2 | 19 | 175 | N/A | Yes | UL 94 V-0 | 0.3 | Bright Tin | J-STD-002 | IEC 61249-2-21
BZW04-136 | Active | DO-204AL (DO-41) | Unidirectional | 400 | 152 | 160 | 168 | 136 | 1 | 1 | 219 | 1.8 | 175 | N/A | Yes | UL 94 V-0 | 0.3 | Bright Tin | J-STD-002 | IEC 61249-2-21
BZW04-136B | Active | DO-204AL (DO-41) | Bidirectional | 400 | 152 | 160 | 168 | 136 | 1 | 1 | 219 | 1.8 | 175 | N/A | Yes | UL 94 V-0 | 0.3 | Bright Tin | J-STD-002 | IEC 61249-2-21
BZW04-13B | Active | DO-204AL (DO-41) | Bidirectional | 400 | 14.3 | 15.1 | 15.8 | 12.8 | 1 | 5 | 21.2 | 19 | 175 | N/A | Yes | UL 94 V-0 | 0.3 | Bright Tin | J-STD-002 | IEC 61249-2-21
BZW04-14 | Active | DO-204AL (DO-41) | Unidirectional | 400 | 15.2 | 16 | 16.8 | 13.6 | 1 | 1 | 22.5 | 17.8 | 175 | N/A | Yes | UL 94 V-0 | 0.3 | Bright Tin | J-STD-002 | IEC 61249-2-21
BZW04-145 | Active | DO-204AL (DO-41) | Unidirectional | 400 | 161 | 170 | 179 | 145 | 1 | 1 | 234 | 1.7 | 175 | N/A | Yes | UL 94 V-0 | 0.3 | Bright Tin | J-STD-002 | IEC 61249-2-21
BZW04-145B | Active | DO-204AL (DO-41) | Bidirectional | 400 | 161 | 170 | 179 | 145 | 1 | 1 | 234 | 1.7 | 175 | N/A | Yes | UL 94 V-0 | 0.3 | Bright Tin | J-STD-002 | IEC 61249-2-21
BZW04-14B | Active | DO-204AL (DO-41) | Bidirectional | 400 | 15.2 | 16 | 16.8 | 13.6 | 1 | 1 | 22.5 | 17.8 | 175 | N/A | Yes | UL 94 V-0 | 0.3 | Bright Tin | J-STD-002 | IEC 61249-2-21
BZW04-15 | Active | DO-204AL (DO-41) | Unidirectional | 400 | 17.1 | 18 | 18.9 | 15.3 | 1 | 1 | 25.2 | 16 | 175 | N/A | Yes | UL 94 V-0 | 0.3 | Bright Tin | J-STD-002 | IEC 61249-2-21
BZW04-154 | Active | DO-204AL (DO-41) | Unidirectional | 400 | 171 | 180 | 189 | 154 | 1 | 1 | 246 | 1.6 | 175 | N/A | Yes | UL 94 V-0 | 0.3 | Bright Tin | J-STD-002 | IEC 61249-2-21
BZW04-154B | Active | DO-204AL (DO-41) | Bidirectional | 400 | 171 | 180 | 189 | 154 | 1 | 1 | 246 | 1.6 | 175 | N/A | Yes | UL 94 V-0 | 0.3 | Bright Tin | J-STD-002 | IEC 61249-2-21
BZW04-15B | Active | DO-204AL (DO-41) | Bidirectional | 400 | 17.1 | 18 | 18.9 | 15.3 | 1 | 1 | 25.2 | 16 | 175 | N/A | Yes | UL 94 V-0 | 0.3 | Bright Tin | J-STD-002 | IEC 61249-2-21
BZW04-17 | Active | DO-204AL (DO-41) | Unidirectional | 400 | 19 | 20 | 21 | 17.1 | 1 | 1 | 27.7 | 14.5 | 175 | N/A | Yes | UL 94 V-0 | 0.3 | Bright Tin | J-STD-002 | IEC 61249-2-21
BZW04-171 | Active | DO-204AL (DO-41) | Unidirectional | 400 | 190 | 200 | 210 | 171 | 1 | 1 | 274 | 1.5 | 175 | N/A | Yes | UL 94 V-0 | 0.3 | Bright Tin | J-STD-002 | IEC 61249-2-21
BZW04-171B | Active | DO-204AL (DO-41) | Bidirectional | 400 | 190 | 200 | 210 | 171 | 1 | 1 | 274 | 1.5 | 175 | N/A | Yes | UL 94 V-0 | 0.3 | Bright Tin | J-STD-002 | IEC 61249-2-21
BZW04-17B | Active | DO-204AL (DO-41) | Bidirectional | 400 | 19 | 20 | 21 | 17.1 | 1 | 1 | 27.7 | 14.5 | 175 | N/A | Yes | UL 94 V-0 | 0.3 | Bright Tin | J-STD-002 | IEC 61249-2-21
BZW04-188 | Active | DO-204AL (DO-41) | Unidirectional | 400 | 209 | 220 | 231 | 188 | 1 | 1 | 301 | 1.4 | 175 | N/A | Yes | UL 94 V-0 | 0.3 | Bright Tin | J-STD-002 | IEC 61249-2-21
BZW04-188B | Active | DO-204AL (DO-41) | Bidirectional | 400 | 209 | 220 | 231 | 188 | 1 | 1 | 301 | 1.4 | 175 | N/A | Yes | UL 94 V-0 | 0.3 | Bright Tin | J-STD-002 | IEC 61249-2-21
BZW04-19 | Active | DO-204AL (DO-41) | Unidirectional | 400 | 20.9 | 22 | 23.1 | 18.8 | 1 | 1 | 30.6 | 13 | 175 | N/A | Yes | UL 94 V-0 | 0.3 | Bright Tin | J-STD-002 | IEC 61249-2-21
BZW04-19B | Active | DO-204AL (DO-41) | Bidirectional | 400 | 20.9 | 22 | 23.1 | 18.8 | 1 | 1 | 30.6 | 13 | 175 | N/A | Yes | UL 94 V-0 | 0.3 | Bright Tin | J-STD-002 | IEC 61249-2-21
BZW04-20 | Active | DO-204AL (DO-41) | Unidirectional | 400 | 22.8 | 24 | 25.2 | 20.5 | 1 | 1 | 33.2 | 12 | 175 | N/A | Yes | UL 94 V-0 | 0.3 | Bright Tin | J-STD-002 | IEC 61249-2-21
BZW04-20B | Active | DO-204AL (DO-41) | Bidirectional | 400 | 22.8 | 24 | 25.2 | 20.5 | 1 | 1 | 33.2 | 12 | 175 | N/A | Yes | UL 94 V-0 | 0.3 | Bright Tin | J-STD-002 | IEC 61249-2-21
BZW04-213 | Active | DO-204AL (DO-41) | Unidirectional | 400 | 237 | 250 | 263 | 213 | 1 | 1 | 344 | 1.2 | 175 | N/A | Yes | UL 94 V-0 | 0.3 | Bright Tin | J-STD-002 | IEC 61249-2-21
BZW04-213B | Active | DO-204AL (DO-41) | Bidirectional | 400 | 237 | 250 | 263 | 213 | 1 | 1 | 344 | 1.2 | 175 | N/A | Yes | UL 94 V-0 | 0.3 | Bright Tin | J-STD-002 | IEC 61249-2-21
BZW04-23 | Active | DO-204AL (DO-41) | Unidirectional | 400 | 25.7 | 27.1 | 28.4 | 23.1 | 1 | 1 | 37.5 | 10.7 | 175 | N/A | Yes | UL 94 V-0 | 0.3 | Bright Tin | J-STD-002 | IEC 61249-2-21
BZW04-239 | Active | DO-204AL (DO-41) | Unidirectional | 400 | 266 | 280 | 294 | 239 | 1 | 1 | 384 | 1.1 | 175 | N/A | Yes | UL 94 V-0 | 0.3 | Bright Tin | J-STD-002 | IEC 61249-2-21
BZW04-239B | Active | DO-204AL (DO-41) | Bidirectional | 400 | 266 | 280 | 294 | 239 | 1 | 1 | 384 | 1.1 | 175 | N/A | Yes | UL 94 V-0 | 0.3 | Bright Tin | J-STD-002 | IEC 61249-2-21
BZW04-23B | Active | DO-204AL (DO-41) | Bidirectional | 400 | 25.7 | 27.1 | 28.4 | 23.1 | 1 | 1 | 37.5 | 10.7 | 175 | N/A | Yes | UL 94 V-0 | 0.3 | Bright Tin | J-STD-002 | IEC 61249-2-21
BZW04-256 | Active | DO-204AL (DO-41) | Unidirectional | 400 | 285 | 300 | 315 | 256 | 1 | 1 | 414 | 1 | 175 | N/A | Yes | UL 94 V-0 | 0.3 | Bright Tin | J-STD-002 | IEC 61249-2-21
BZW04-256B | Active | DO-204AL (DO-41) | Bidirectional | 400 | 285 | 300 | 315 | 256 | 1 | 1 | 414 | 1 | 175 | N/A | Yes | UL 94 V-0 | 0.3 | Bright Tin | J-STD-002 | IEC 61249-2-21
BZW04-26 | Active | DO-204AL (DO-41) | Unidirectional | 400 | 28.5 | 30 | 31.5 | 25.6 | 1 | 1 | 41.5 | 9.6 | 175 | N/A | Yes | UL 94 V-0 | 0.3 | Bright Tin | J-STD-002 | IEC 61249-2-21
BZW04-26B | Active | DO-204AL (DO-41) | Bidirectional | 400 | 28.5 | 30 | 31.5 | 25.6 | 1 | 1 | 41.5 | 9.6 | 175 | N/A | Yes | UL 94 V-0 | 0.3 | Bright Tin | J-STD-002 | IEC 61249-2-21
BZW04-273 | Active | DO-204AL (DO-41) | Unidirectional | 400 | 304 | 320 | 336 | 273 | 1 | 1 | 438 | 0.9 | 175 | N/A | Yes | UL 94 V-0 | 0.3 | Bright Tin | J-STD-002 | IEC 61249-2-21
BZW04-273B | Active | DO-204AL (DO-41) | Bidirectional | 400 | 304 | 320 | 336 | 273 | 1 | 1 | 438 | 0.9 | 175 | N/A | Yes | UL 94 V-0 | 0.3 | Bright Tin | J-STD-002 | IEC 61249-2-21
BZW04-28 | Active | DO-204AL (DO-41) | Unidirectional | 400 | 31.4 | 33.1 | 34.7 | 28.2 | 1 | 1 | 45.7 | 8.8 | 175 | N/A | Yes | UL 94 V-0 | 0.3 | Bright Tin | J-STD-002 | IEC 61249-2-21
BZW04-28B | Active | DO-204AL (DO-41) | Bidirectional | 400 | 31.4 | 33.1 | 34.7 | 28.2 | 1 | 1 | 45.7 | 8.8 | 175 | N/A | Yes | UL 94 V-0 | 0.3 | Bright Tin | J-STD-002 | IEC 61249-2-21
BZW04-299 | Active | DO-204AL (DO-41) | Unidirectional | 400 | 332 | 350 | 368 | 299 | 1 | 1 | 482 | 0.8 | 175 | N/A | Yes | UL 94 V-0 | 0.3 | Bright Tin | J-STD-002 | IEC 61249-2-21
BZW04-299B | Active | DO-204AL (DO-41) | Bidirectional | 400 | 332 | 350 | 368 | 299 | 1 | 1 | 482 | 0.8 | 175 | N/A | Yes | UL 94 V-0 | 0.3 | Bright Tin | J-STD-002 | IEC 61249-2-21
BZW04-31 | Active | DO-204AL (DO-41) | Unidirectional | 400 | 34.2 | 36 | 37.8 | 30.8 | 1 | 1 | 49.9 | 8 | 175 | N/A | Yes | UL 94 V-0 | 0.3 | Bright Tin | J-STD-002 | IEC 61249-2-21
BZW04-31B | Active | DO-204AL (DO-41) | Bidirectional | 400 | 34.2 | 36 | 37.8 | 30.8 | 1 | 1 | 49.9 | 8 | 175 | N/A | Yes | UL 94 V-0 | 0.3 | Bright Tin | J-STD-002 | IEC 61249-2-21
BZW04-33 | Active | DO-204AL (DO-41) | Unidirectional | 400 | 37.1 | 39.1 | 41 | 33.3 | 1 | 1 | 53.9 | 7.4 | 175 | N/A | Yes | UL 94 V-0 | 0.3 | Bright Tin | J-STD-002 | IEC 61249-2-21
BZW04-33B | Active | DO-204AL (DO-41) | Bidirectional | 400 | 37.1 | 39.1 | 41 | 33.3 | 1 | 1 | 53.9 | 7.4 | 175 | N/A | Yes | UL 94 V-0 | 0.3 | Bright Tin | J-STD-002 | IEC 61249-2-21
BZW04-342 | Active | DO-204AL (DO-41) | Unidirectional | 400 | 380 | 400 | 420 | 342 | 1 | 1 | 548 | 0.75 | 175 | N/A | Yes | UL 94 V-0 | 0.3 | Bright Tin | J-STD-002 | IEC 61249-2-21
BZW04-342B | Active | DO-204AL (DO-41) | Bidirectional | 400 | 380 | 400 | 420 | 342 | 1 | 1 | 548 | 0.75 | 175 | N/A | Yes | UL 94 V-0 | 0.3 | Bright Tin | J-STD-002 | IEC 61249-2-21
BZW04-37 | Active | DO-204AL (DO-41) | Unidirectional | 400 | 40.9 | 43.1 | 45.2 | 36.8 | 1 | 1 | 59.3 | 6.7 | 175 | N/A | Yes | UL 94 V-0 | 0.3 | Bright Tin | J-STD-002 | IEC 61249-2-21
BZW04-376 | Active | DO-204AL (DO-41) | Unidirectional | 400 | 418 | 440 | 462 | 376 | 1 | 1 | 603 | 0.67 | 175 | N/A | Yes | UL 94 V-0 | 0.3 | Bright Tin | J-STD-002 | IEC 61249-2-21
BZW04-376B | Active | DO-204AL (DO-41) | Bidirectional | 400 | 418 | 440 | 462 | 376 | 1 | 1 | 603 | 0.67 | 175 | N/A | Yes | UL 94 V-0 | 0.3 | Bright Tin | J-STD-002 | IEC 61249-2-21
BZW04-37B | Active | DO-204AL (DO-41) | Bidirectional | 400 | 40.9 | 43.1 | 45.2 | 36.8 | 1 | 1 | 59.3 | 6.7 | 175 | N/A | Yes | UL 94 V-0 | 0.3 | Bright Tin | J-STD-002 | IEC 61249-2-21
BZW04-40 | Active | DO-204AL (DO-41) | Unidirectional | 400 | 44.7 | 47.1 | 49.4 | 40.2 | 1 | 1 | 64.8 | 6.2 | 175 | N/A | Yes | UL 94 V-0 | 0.3 | Bright Tin | J-STD-002 | IEC 61249-2-21
BZW04-40B | Active | DO-204AL (DO-41) | Bidirectional | 400 | 44.7 | 47.1 | 49.4 | 40.2 | 1 | 1 | 64.8 | 6.2 | 175 | N/A | Yes | UL 94 V-0 | 0.3 | Bright Tin | J-STD-002 | IEC 61249-2-21
BZW04-44 | Active | DO-204AL (DO-41) | Unidirectional | 400 | 48.5 | 51.1 | 53.6 | 43.6 | 1 | 1 | 70.1 | 5.7 | 175 | N/A | Yes | UL 94 V-0 | 0.3 | Bright Tin | J-STD-002 | IEC 61249-2-21
BZW04-44B | Active | DO-204AL (DO-41) | Bidirectional | 400 | 48.5 | 51.1 | 53.6 | 43.6 | 1 | 1 | 70.1 | 5.7 | 175 | N/A | Yes | UL 94 V-0 | 0.3 | Bright Tin | J-STD-002 | IEC 61249-2-21
BZW04-48 | Active | DO-204AL (DO-41) | Unidirectional | 400 | 53.2 | 56 | 58.8 | 47.8 | 1 | 1 | 77 | 5.2 | 175 | N/A | Yes | UL 94 V-0 | 0.3 | Bright Tin | J-STD-002 | IEC 61249-2-21
BZW04-48B | Active | DO-204AL (DO-41) | Bidirectional | 400 | 53.2 | 56 | 58.8 | 47.8 | 1 | 1 | 77 | 5.2 | 175 | N/A | Yes | UL 94 V-0 | 0.3 | Bright Tin | J-STD-002 | IEC 61249-2-21
BZW04-53 | Active | DO-204AL (DO-41) | Unidirectional | 400 | 58.9 | 62 | 65.1 | 53 | 1 | 1 | 85 | 4.7 | 175 | N/A | Yes | UL 94 V-0 | 0.3 | Bright Tin | J-STD-002 | IEC 61249-2-21
BZW04-53B | Active | DO-204AL (DO-41) | Bidirectional | 400 | 58.9 | 62 | 65.1 | 53 | 1 | 1 | 85 | 4.7 | 175 | N/A | Yes | UL 94 V-0 | 0.3 | Bright Tin | J-STD-002 | IEC 61249-2-21
BZW04-58 | Active | DO-204AL (DO-41) | Unidirectional | 400 | 64.6 | 68 | 71.4 | 58.1 | 1 | 1 | 92 | 4.3 | 175 | N/A | Yes | UL 94 V-0 | 0.3 | Bright Tin | J-STD-002 | IEC 61249-2-21
BZW04-58B | Active | DO-204AL (DO-41) | Bidirectional | 400 | 64.6 | 68 | 71.4 | 58.1 | 1 | 1 | 92 | 4.3 | 175 | N/A | Yes | UL 94 V-0 | 0.3 | Bright Tin | J-STD-002 | IEC 61249-2-21
BZW04-5V8 | Active | DO-204AL (DO-41) | Unidirectional | 400 | 6.45 | 6.8 | 7.14 | 5.8 | 1 | 1000 | 10.5 | 38 | 175 | N/A | No | UL 94 V-0 | 0.3 | Bright Tin | J-STD-002 | IEC 61249-2-21
BZW04-5V8B | Active | DO-204AL (DO-41) | Bidirectional | 400 | 6.45 | 6.8 | 7.14 | 5.8 | 1 | 1000 | 10.5 | 38 | 175 | N/A | No | UL 94 V-0 | 0.3 | Bright Tin | J-STD-002 | IEC 61249-2-21
BZW04-64 | Active | DO-204AL (DO-41) | Unidirectional | 400 | 71.3 | 75.1 | 78.8 | 64.1 | 1 | 1 | 103 | 3.9 | 175 | N/A | Yes | UL 94 V-0 | 0.3 | Bright Tin | J-STD-002 | IEC 61249-2-21
BZW04-64B | Active | DO-204AL (DO-41) | Bidirectional | 400 | 71.3 | 75.1 | 78.8 | 64.1 | 1 | 1 | 103 | 3.9 | 175 | N/A | Yes | UL 94 V-0 | 0.3 | Bright Tin | J-STD-002 | IEC 61249-2-21
BZW04-6V4 | Active | DO-204AL (DO-41) | Unidirectional | 400 | 7.13 | 7.5 | 7.88 | 6.4 | 1 | 500 | 11.3 | 35.4 | 175 | N/A | No | UL 94 V-0 | 0.3 | Bright Tin | J-STD-002 | IEC 61249-2-21
BZW04-6V4B | Active | DO-204AL (DO-41) | Bidirectional | 400 | 7.13 | 7.5 | 7.88 | 6.4 | 1 | 500 | 11.3 | 35.4 | 175 | N/A | No | UL 94 V-0 | 0.3 | Bright Tin | J-STD-002 | IEC 61249-2-21
BZW04-70 | Active | DO-204AL (DO-41) | Unidirectional | 400 | 77.9 | 82 | 86.1 | 70.1 | 1 | 1 | 113 | 3.5 | 175 | N/A | Yes | UL 94 V-0 | 0.3 | Bright Tin | J-STD-002 | IEC 61249-2-21
BZW04-70B | Active | DO-204AL (DO-41) | Bidirectional | 400 | 77.9 | 82 | 86.1 | 70.1 | 1 | 1 | 113 | 3.5 | 175 | N/A | Yes | UL 94 V-0 | 0.3 | Bright Tin | J-STD-002 | IEC 61249-2-21
BZW04-78 | Active | DO-204AL (DO-41) | Unidirectional | 400 | 86.5 | 91 | 95.5 | 78 | 1 | 1 | 125 | 3.2 | 175 | N/A | Yes | UL 94 V-0 | 0.3 | Bright Tin | J-STD-002 | IEC 61249-2-21
BZW04-78B | Active | DO-204AL (DO-41) | Bidirectional | 400 | 86.5 | 91 | 95.5 | 78 | 1 | 1 | 125 | 3.2 | 175 | N/A | Yes | UL 94 V-0 | 0.3 | Bright Tin | J-STD-002 | IEC 61249-2-21
BZW04-7V0 | Active | DO-204AL (DO-41) | Unidirectional | 400 | 7.79 | 8.2 | 8.61 | 7.02 | 1 | 200 | 12.1 | 33 | 175 | N/A | No | UL 94 V-0 | 0.3 | Bright Tin | J-STD-002 | IEC 61249-2-21
BZW04-7V0B | Active | DO-204AL (DO-41) | Bidirectional | 400 | 7.79 | 8.2 | 8.61 | 7.02 | 1 | 200 | 12.1 | 33 | 175 | N/A | No | UL 94 V-0 | 0.3 | Bright Tin | J-STD-002 | IEC 61249-2-21
BZW04-7V8 | Active | DO-204AL (DO-41) | Unidirectional | 400 | 8.65 | 9.1 | 9.55 | 7.78 | 1 | 50 | 13.4 | 30 | 175 | N/A | No | UL 94 V-0 | 0.3 | Bright Tin | J-STD-002 | IEC 61249-2-21
BZW04-7V8B | Active | DO-204AL (DO-41) | Bidirectional | 400 | 8.65 | 9.1 | 9.55 | 7.78 | 1 | 50 | 13.4 | 30 | 175 | N/A | No | UL 94 V-0 | 0.3 | Bright Tin | J-STD-002 | IEC 61249-2-21
BZW04-85 | Active | DO-204AL (DO-41) | Unidirectional | 400 | 95 | 100 | 105 | 85.5 | 1 | 1 | 137 | 2.9 | 175 | N/A | Yes | UL 94 V-0 | 0.3 | Bright Tin | J-STD-002 | IEC 61249-2-21
BZW04-85B | Active | DO-204AL (DO-41) | Bidirectional | 400 | 95 | 100 | 105 | 85.5 | 1 | 1 | 137 | 2.9 | 175 | N/A | Yes | UL 94 V-0 | 0.3 | Bright Tin | J-STD-002 | IEC 61249-2-21
BZW04-8V5 | Active | DO-204AL (DO-41) | Unidirectional | 400 | 9.5 | 10 | 10.5 | 8.55 | 1 | 10 | 14.5 | 27.6 | 175 | N/A | No | UL 94 V-0 | 0.3 | Bright Tin | J-STD-002 | IEC 61249-2-21
BZW04-8V5B | Active | DO-204AL (DO-41) | Bidirectional | 400 | 9.5 | 10 | 10.5 | 8.55 | 1 | 10 | 14.5 | 27.6 | 175 | N/A | No | UL 94 V-0 | 0.3 | Bright Tin | J-STD-002 | IEC 61249-2-21
BZW04-94 | Active | DO-204AL (DO-41) | Unidirectional | 400 | 105 | 110.5 | 116 | 94 | 1 | 1 | 152 | 2.6 | 175 | N/A | Yes | UL 94 V-0 | 0.3 | Bright Tin | J-STD-002 | IEC 61249-2-21
BZW04-94B | Active | DO-204AL (DO-41) | Bidirectional | 400 | 105 | 110.5 | 116 | 94 | 1 | 1 | 152 | 2.6 | 175 | N/A | Yes | UL 94 V-0 | 0.3 | Bright Tin | J-STD-002 | IEC 61249-2-21
BZW04-9V4 | Active | DO-204AL (DO-41) | Unidirectional | 400 | 10.5 | 11.1 | 11.6 | 9.4 | 1 | 5 | 15.6 | 25.7 | 175 | N/A | Yes | UL 94 V-0 | 0.3 | Bright Tin | J-STD-002 | IEC 61249-2-21
BZW04-9V4B | Active | DO-204AL (DO-41) | Bidirectional | 400 | 10.5 | 11.1 | 11.6 | 9.4 | 1 | 5 | 15.6 | 25.7 | 175 | N/A | Yes | UL 94 V-0 | 0.3 | Bright Tin | J-STD-002 | IEC 61249-2-21
BZW06-128 | Active | DO-204AC (DO-15) | Unidirectional | 600 | 143 | 150 | 158 | 128 | 1.7 | 1 | 207 | 2.9 | 175 | N/A | Yes | UL 94 V-0 | 0.4 | Bright Tin | J-STD-002 | IEC 61249-2-21
BZW06-128B | Active | DO-204AC (DO-15) | Bidirectional | 600 | 143 | 150 | 158 | 128 | 1.7 | 1 | 207 | 2.9 | 175 | N/A | Yes | UL 94 V-0 | 0.4 | Bright Tin | J-STD-002 | IEC 61249-2-21
BZW06-13 | Active | DO-204AC (DO-15) | Unidirectional | 600 | 14.3 | 15 | 15.8 | 12.8 | 1.7 | 5 | 21.2 | 28 | 175 | N/A | Yes | UL 94 V-0 | 0.4 | Bright Tin | J-STD-002 | IEC 61249-2-21
BZW06-13B | Active | DO-204AC (DO-15) | Bidirectional | 600 | 14.3 | 15 | 15.8 | 12.8 | 1.7 | 5 | 21.2 | 28 | 175 | N/A | Yes | UL 94 V-0 | 0.4 | Bright Tin | J-STD-002 | IEC 61249-2-21
BZW06-15 | Active | DO-204AC (DO-15) | Unidirectional | 600 | 17.1 | 18 | 18.9 | 15.3 | 1.7 | 1 | 25.2 | 24 | 175 | N/A | Yes | UL 94 V-0 | 0.4 | Bright Tin | J-STD-002 | IEC 61249-2-21
BZW06-154 | Active | DO-204AC (DO-15) | Unidirectional | 600 | 171 | 180 | 189 | 154 | 1.7 | 1 | 246 | 2.4 | 175 | N/A | Yes | UL 94 V-0 | 0.4 | Bright Tin | J-STD-002 | IEC 61249-2-21
BZW06-154B | Active | DO-204AC (DO-15) | Bidirectional | 600 | 171 | 180 | 189 | 154 | 1.7 | 1 | 246 | 2.4 | 175 | N/A | Yes | UL 94 V-0 | 0.4 | Bright Tin | J-STD-002 | IEC 61249-2-21
BZW06-15B | Active | DO-204AC (DO-15) | Bidirectional | 600 | 17.1 | 18 | 18.9 | 15.3 | 1.7 | 1 | 25.2 | 24 | 175 | N/A | Yes | UL 94 V-0 | 0.4 | Bright Tin | J-STD-002 | IEC 61249-2-21
BZW06-171 | Active | DO-204AC (DO-15) | Unidirectional | 600 | 190 | 200 | 210 | 171 | 1.7 | 1 | 274 | 2.2 | 175 | N/A | Yes | UL 94 V-0 | 0.4 | Bright Tin | J-STD-002 | IEC 61249-2-21
BZW06-171B | Active | DO-204AC (DO-15) | Bidirectional | 600 | 190 | 200 | 210 | 171 | 1.7 | 1 | 274 | 2.2 | 175 | N/A | Yes | UL 94 V-0 | 0.4 | Bright Tin | J-STD-002 | IEC 61249-2-21
BZW06-188 | Active | DO-204AC (DO-15) | Unidirectional | 600 | 209 | 220 | 231 | 188 | 1.7 | 1 | 301 | 2 | 175 | N/A | Yes | UL 94 V-0 | 0.4 | Bright Tin | J-STD-002 | IEC 61249-2-21
BZW06-188B | Active | DO-204AC (DO-15) | Bidirectional | 600 | 209 | 220 | 231 | 188 | 1.7 | 1 | 301 | 2 | 175 | N/A | Yes | UL 94 V-0 | 0.4 | Bright Tin | J-STD-002 | IEC 61249-2-21
BZW06-19 | Active | DO-204AC (DO-15) | Unidirectional | 600 | 20.9 | 22 | 23.1 | 18.8 | 1.7 | 1 | 30.6 | 19.6 | 175 | N/A | Yes | UL 94 V-0 | 0.4 | Bright Tin | J-STD-002 | IEC 61249-2-21
BZW06-19B | Active | DO-204AC (DO-15) | Bidirectional | 600 | 20.9 | 22 | 23.1 | 18.8 | 1.7 | 1 | 30.6 | 19.6 | 175 | N/A | Yes | UL 94 V-0 | 0.4 | Bright Tin | J-STD-002 | IEC 61249-2-21
BZW06-20 | Active | DO-204AC (DO-15) | Unidirectional | 600 | 22.8 | 24 | 25.2 | 20.5 | 1.7 | 1 | 33.2 | 28 | 175 | N/A | Yes | UL 94 V-0 | 0.4 | Bright Tin | J-STD-002 | IEC 61249-2-21
BZW06-20B | Active | DO-204AC (DO-15) | Bidirectional | 600 | 22.8 | 24 | 25.2 | 20.5 | 1.7 | 1 | 33.2 | 28 | 175 | N/A | Yes | UL 94 V-0 | 0.4 | Bright Tin | J-STD-002 | IEC 61249-2-21
BZW06-213 | Active | DO-204AC (DO-15) | Unidirectional | 600 | 237 | 250 | 263 | 213 | 1.7 | 1 | 344 | 2 | 175 | N/A | Yes | UL 94 V-0 | 0.4 | Bright Tin | J-STD-002 | IEC 61249-2-21
BZW06-213B | Active | DO-204AC (DO-15) | Bidirectional | 600 | 237 | 250 | 263 | 213 | 1.7 | 1 | 344 | 2 | 175 | N/A | Yes | UL 94 V-0 | 0.4 | Bright Tin | J-STD-002 | IEC 61249-2-21
BZW06-23 | Active | DO-204AC (DO-15) | Unidirectional | 600 | 25.7 | 27 | 28.4 | 23.1 | 1.7 | 1 | 37.5 | 16 | 175 | N/A | Yes | UL 94 V-0 | 0.4 | Bright Tin | J-STD-002 | IEC 61249-2-21
BZW06-23B | Active | DO-204AC (DO-15) | Bidirectional | 600 | 25.7 | 27 | 28.4 | 23.1 | 1.7 | 1 | 37.5 | 16 | 175 | N/A | Yes | UL 94 V-0 | 0.4 | Bright Tin | J-STD-002 | IEC 61249-2-21
BZW06-256 | Active | DO-204AC (DO-15) | Unidirectional | 600 | 285 | 300 | 315 | 256 | 1.7 | 1 | 414 | 1.6 | 175 | N/A | Yes | UL 94 V-0 | 0.4 | Bright Tin | J-STD-002 | IEC 61249-2-21
BZW06-256B | Active | DO-204AC (DO-15) | Bidirectional | 600 | 285 | 300 | 315 | 256 | 1.7 | 1 | 414 | 1.6 | 175 | N/A | Yes | UL 94 V-0 | 0.4 | Bright Tin | J-STD-002 | IEC 61249-2-21
BZW06-26 | Active | DO-204AC (DO-15) | Unidirectional | 600 | 28.5 | 30 | 31.5 | 25.6 | 1.7 | 1 | 41.5 | 14.5 | 175 | N/A | Yes | UL 94 V-0 | 0.4 | Bright Tin | J-STD-002 | IEC 61249-2-21
BZW06-26B | Active | DO-204AC (DO-15) | Bidirectional | 600 | 28.5 | 30 | 31.5 | 25.6 | 1.7 | 1 | 41.5 | 14.5 | 175 | N/A | Yes | UL 94 V-0 | 0.4 | Bright Tin | J-STD-002 | IEC 61249-2-21
BZW06-273 | Active | DO-204AC (DO-15) | Unidirectional | 600 | 304 | 320 | 336 | 273 | 1.7 | 1 | 438 | 1.6 | 175 | N/A | Yes | UL 94 V-0 | 0.4 | Bright Tin | J-STD-002 | IEC 61249-2-21
BZW06-273B | Active | DO-204AC (DO-15) | Bidirectional | 600 | 304 | 320 | 336 | 273 | 1.7 | 1 | 438 | 1.6 | 175 | N/A | Yes | UL 94 V-0 | 0.4 | Bright Tin | J-STD-002 | IEC 61249-2-21
BZW06-28 | Active | DO-204AC (DO-15) | Unidirectional | 600 | 31.4 | 33 | 34.7 | 28.2 | 1.7 | 1 | 45.7 | 13.1 | 175 | N/A | Yes | UL 94 V-0 | 0.4 | Bright Tin | J-STD-002 | IEC 61249-2-21
BZW06-28B | Active | DO-204AC (DO-15) | Bidirectional | 600 | 31.4 | 33 | 34.7 | 28.2 | 1.7 | 1 | 45.7 | 13.1 | 175 | N/A | Yes | UL 94 V-0 | 0.4 | Bright Tin | J-STD-002 | IEC 61249-2-21
BZW06-299 | Active | DO-204AC (DO-15) | Unidirectional | 600 | 332 | 350 | 368 | 299 | 1.7 | 1 | 482 | 1.6 | 175 | N/A | Yes | UL 94 V-0 | 0.4 | Bright Tin | J-STD-002 | IEC 61249-2-21
BZW06-299B | Active | DO-204AC (DO-15) | Bidirectional | 600 | 332 | 350 | 368 | 299 | 1.7 | 1 | 482 | 1.6 | 175 | N/A | Yes | UL 94 V-0 | 0.4 | Bright Tin | J-STD-002 | IEC 61249-2-21
BZW06-31 | Active | DO-204AC (DO-15) | Unidirectional | 600 | 34.2 | 36 | 37.8 | 30.8 | 1.7 | 1 | 49.9 | 12 | 175 | N/A | Yes | UL 94 V-0 | 0.4 | Bright Tin | J-STD-002 | IEC 61249-2-21
BZW06-31B | Active | DO-204AC (DO-15) | Bidirectional | 600 | 34.2 | 36 | 37.8 | 30.8 | 1.7 | 1 | 49.9 | 12 | 175 | N/A | Yes | UL 94 V-0 | 0.4 | Bright Tin | J-STD-002 | IEC 61249-2-21
BZW06-33 | Active | DO-204AC (DO-15) | Unidirectional | 600 | 37.1 | 39 | 47 | 33.3 | 1.7 | 1 | 53.9 | 11.1 | 175 | N/A | Yes | UL 94 V-0 | 0.4 | Bright Tin | J-STD-002 | IEC 61249-2-21
BZW06-33B | Active | DO-204AC (DO-15) | Bidirectional | 600 | 37.1 | 39 | 47 | 33.3 | 1.7 | 1 | 53.9 | 11.1 | 175 | N/A | Yes | UL 94 V-0 | 0.4 | Bright Tin | J-STD-002 | IEC 61249-2-21
BZW06-342 | Active | DO-204AC (DO-15) | Unidirectional | 600 | 380 | 400 | 420 | 342 | 1.7 | 1 | 548 | 1.3 | 175 | N/A | Yes | UL 94 V-0 | 0.4 | Bright Tin | J-STD-002 | IEC 61249-2-21
BZW06-342B | Active | DO-204AC (DO-15) | Bidirectional | 600 | 380 | 400 | 420 | 342 | 1.7 | 1 | 548 | 1.3 | 175 | N/A | Yes | UL 94 V-0 | 0.4 | Bright Tin | J-STD-002 | IEC 61249-2-21
BZW06-37 | Active | DO-204AC (DO-15) | Unidirectional | 600 | 40.9 | 43 | 45.2 | 36.8 | 1.7 | 1 | 59.3 | 10.1 | 175 | N/A | Yes | UL 94 V-0 | 0.4 | Bright Tin | J-STD-002 | IEC 61249-2-21
BZW06-376 | Active | DO-204AC (DO-15) | Unidirectional | 600 | 418 | 440 | 462 | 376 | 1.7 | 1 | 603 | 1.3 | 175 | N/A | Yes | UL 94 V-0 | 0.4 | Bright Tin | J-STD-002 | IEC 61249-2-21
BZW06-376B | Active | DO-204AC (DO-15) | Bidirectional | 600 | 418 | 440 | 462 | 376 | 1.7 | 1 | 603 | 1.3 | 175 | N/A | Yes | UL 94 V-0 | 0.4 | Bright Tin | J-STD-002 | IEC 61249-2-21
BZW06-37B | Active | DO-204AC (DO-15) | Bidirectional | 600 | 40.9 | 43 | 45.2 | 36.8 | 1.7 | 1 | 59.3 | 10.1 | 175 | N/A | Yes | UL 94 V-0 | 0.4 | Bright Tin | J-STD-002 | IEC 61249-2-21
BZW06-40 | Active | DO-204AC (DO-15) | Unidirectional | 600 | 44.7 | 47 | 49.4 | 40.2 | 1.7 | 1 | 64.8 | 9.3 | 175 | N/A | Yes | UL 94 V-0 | 0.4 | Bright Tin | J-STD-002 | IEC 61249-2-21
BZW06-40B | Active | DO-204AC (DO-15) | Bidirectional | 600 | 44.7 | 47 | 49.4 | 40.2 | 1.7 | 1 | 64.8 | 9.3 | 175 | N/A | Yes | UL 94 V-0 | 0.4 | Bright Tin | J-STD-002 | IEC 61249-2-21
BZW06-48 | Active | DO-204AC (DO-15) | Unidirectional | 600 | 53.2 | 56 | 58.8 | 47.8 | 1.7 | 1 | 77 | 7.8 | 175 | N/A | Yes | UL 94 V-0 | 0.4 | Bright Tin | J-STD-002 | IEC 61249-2-21
BZW06-48B | Active | DO-204AC (DO-15) | Bidirectional | 600 | 53.2 | 56 | 58.8 | 47.8 | 1.7 | 1 | 77 | 7.8 | 175 | N/A | Yes | UL 94 V-0 | 0.4 | Bright Tin | J-STD-002 | IEC 61249-2-21
BZW06-58 | Active | DO-204AC (DO-15) | Unidirectional | 600 | 64.6 | 68 | 71.4 | 58.1 | 1.7 | 1 | 92 | 6.5 | 175 | N/A | Yes | UL 94 V-0 | 0.4 | Bright Tin | J-STD-002 | IEC 61249-2-21
BZW06-58B | Active | DO-204AC (DO-15) | Bidirectional | 600 | 64.6 | 68 | 71.4 | 58.1 | 1.7 | 1 | 92 | 6.5 | 175 | N/A | Yes | UL 94 V-0 | 0.4 | Bright Tin | J-STD-002 | IEC 61249-2-21
BZW06-70 | Active | DO-204AC (DO-15) | Unidirectional | 600 | 77.9 | 82 | 86.1 | 70.1 | 1.7 | 1 | 113 | 5.3 | 175 | N/A | Yes | UL 94 V-0 | 0.4 | Bright Tin | J-STD-002 | IEC 61249-2-21
BZW06-70B | Active | DO-204AC (DO-15) | Bidirectional | 600 | 77.9 | 82 | 86.1 | 70.1 | 1.7 | 1 | 113 | 5.3 | 175 | N/A | Yes | UL 94 V-0 | 0.4 | Bright Tin | J-STD-002 | IEC 61249-2-21
BZW06-85 | Active | DO-204AC (DO-15) | Unidirectional | 600 | 95 | 100 | 105 | 85.5 | 1.7 | 1 | 137 | 4.4 | 175 | N/A | Yes | UL 94 V-0 | 0.4 | Bright Tin | J-STD-002 | IEC 61249-2-21
BZW06-85B | Active | DO-204AC (DO-15) | Bidirectional | 600 | 95 | 100 | 105 | 85.5 | 1.7 | 1 | 137 | 4.4 | 175 | N/A | Yes | UL 94 V-0 | 0.4 | Bright Tin | J-STD-002 | IEC 61249-2-21
P4KE10 | Active | DO-204AL (DO-41) | Unidirectional | 400 | 9 | 10 | 11 | 8.1 | 1 | 10 | 15 | 28 | 175 | N/A | Yes | UL 94 V-0 | 0.3 | Bright Tin | J-STD-002 | IEC 61249-2-21
P4KE100 | Active | DO-204AL (DO-41) | Unidirectional | 400 | 90 | 100 | 110 | 81 | 1 | 1 | 144 | 2.9 | 175 | N/A | Yes | UL 94 V-0 | 0.3 | Bright Tin | J-STD-002 | IEC 61249-2-21
P4KE100A | Active | DO-204AL (DO-41) | Unidirectional | 400 | 95 | 100 | 105 | 85.5 | 1 | 1 | 137 | 3 | 175 | N/A | Yes | UL 94 V-0 | 0.3 | Bright Tin | J-STD-002 | IEC 61249-2-21
P4KE100C | Active | DO-204AL (DO-41) | Bidirectional | 400 | 90 | 100 | 110 | 81 | 1 | 1 | 144 | 2.9 | 175 | N/A | Yes | UL 94 V-0 | 0.3 | Bright Tin | J-STD-002 | IEC 61249-2-21
P4KE100CA | Active | DO-204AL (DO-41) | Bidirectional | 400 | 95 | 100 | 105 | 85.5 | 1 | 1 | 137 | 3 | 175 | N/A | Yes | UL 94 V-0 | 0.3 | Bright Tin | J-STD-002 | IEC 61249-2-21
P4KE10A | Active | DO-204AL (DO-41) | Unidirectional | 400 | 9.5 | 10 | 10.5 | 8.55 | 1 | 10 | 14.5 | 29 | 175 | N/A | Yes | UL 94 V-0 | 0.3 | Bright Tin | J-STD-002 | IEC 61249-2-21
P4KE10C | Active | DO-204AL (DO-41) | Bidirectional | 400 | 9 | 10 | 11 | 8.1 | 1 | 10 | 15 | 28 | 175 | N/A | Yes | UL 94 V-0 | 0.3 | Bright Tin | J-STD-002 | IEC 61249-2-21
P4KE10CA | Active | DO-204AL (DO-41) | Bidirectional | 400 | 9.5 | 10 | 10.5 | 8.55 | 1 | 10 | 14.5 | 29 | 175 | N/A | Yes | UL 94 V-0 | 0.3 | Bright Tin | J-STD-002 | IEC 61249-2-21
P4KE11 | Active | DO-204AL (DO-41) | Unidirectional | 400 | 9.9 | 11 | 12.1 | 8.92 | 1 | 1 | 16.2 | 26 | 175 | N/A | Yes | UL 94 V-0 | 0.3 | Bright Tin | J-STD-002 | IEC 61249-2-21
P4KE110 | Active | DO-204AL (DO-41) | Unidirectional | 400 | 99 | 110 | 121 | 89.2 | 1 | 1 | 158 | 2.6 | 175 | N/A | Yes | UL 94 V-0 | 0.3 | Bright Tin | J-STD-002 | IEC 61249-2-21
P4KE110A | Active | DO-204AL (DO-41) | Unidirectional | 400 | 105 | 110.5 | 116 | 94 | 1 | 1 | 152 | 2.7 | 175 | N/A | Yes | UL 94 V-0 | 0.3 | Bright Tin | J-STD-002 | IEC 61249-2-21
P4KE110C | Active | DO-204AL (DO-41) | Bidirectional | 400 | 99 | 110 | 121 | 89.2 | 1 | 1 | 158 | 2.6 | 175 | N/A | Yes | UL 94 V-0 | 0.3 | Bright Tin | J-STD-002 | IEC 61249-2-21
P4KE110CA | Active | DO-204AL (DO-41) | Bidirectional | 400 | 105 | 110.5 | 116 | 94 | 1 | 1 | 152 | 2.7 | 175 | N/A | Yes | UL 94 V-0 | 0.3 | Bright Tin | J-STD-002 | IEC 61249-2-21
P4KE11A | Active | DO-204AL (DO-41) | Unidirectional | 400 | 10.5 | 11.1 | 11.6 | 9.4 | 1 | 1 | 15.6 | 27 | 175 | N/A | Yes | UL 94 V-0 | 0.3 | Bright Tin | J-STD-002 | IEC 61249-2-21
P4KE11C | Active | DO-204AL (DO-41) | Bidirectional | 400 | 9.9 | 11 | 12.1 | 8.92 | 1 | 1 | 16.2 | 26 | 175 | N/A | Yes | UL 94 V-0 | 0.3 | Bright Tin | J-STD-002 | IEC 61249-2-21
P4KE11CA | Active | DO-204AL (DO-41) | Bidirectional | 400 | 10.5 | 11.1 | 11.6 | 9.4 | 1 | 1 | 15.6 | 27 | 175 | N/A | Yes | UL 94 V-0 | 0.3 | Bright Tin | J-STD-002 | IEC 61249-2-21
P4KE12 | Active | DO-204AL (DO-41) | Unidirectional | 400 | 10.8 | 12 | 13.2 | 9.72 | 1 | 1 | 17.3 | 24 | 175 | N/A | Yes | UL 94 V-0 | 0.3 | Bright Tin | J-STD-002 | IEC 61249-2-21
P4KE120 | Active | DO-204AL (DO-41) | Unidirectional | 400 | 108 | 120 | 132 | 97.2 | 1 | 1 | 173 | 2.4 | 175 | N/A | Yes | UL 94 V-0 | 0.3 | Bright Tin | J-STD-002 | IEC 61249-2-21
P4KE120A | Active | DO-204AL (DO-41) | Unidirectional | 400 | 114 | 120 | 126 | 102 | 1 | 1 | 165 | 2.5 | 175 | N/A | Yes | UL 94 V-0 | 0.3 | Bright Tin | J-STD-002 | IEC 61249-2-21
P4KE120C | Active | DO-204AL (DO-41) | Bidirectional | 400 | 108 | 120 | 132 | 97.2 | 1 | 1 | 173 | 2.4 | 175 | N/A | Yes | UL 94 V-0 | 0.3 | Bright Tin | J-STD-002 | IEC 61249-2-21
P4KE120CA | Active | DO-204AL (DO-41) | Bidirectional | 400 | 114 | 120 | 126 | 102 | 1 | 1 | 165 | 2.5 | 175 | N/A | Yes | UL 94 V-0 | 0.3 | Bright Tin | J-STD-002 | IEC 61249-2-21
P4KE12A | Active | DO-204AL (DO-41) | Unidirectional | 400 | 11.4 | 12 | 12.6 | 10.2 | 1 | 1 | 16.7 | 25 | 175 | N/A | Yes | UL 94 V-0 | 0.3 | Bright Tin | J-STD-002 | IEC 61249-2-21
P4KE12C | Active | DO-204AL (DO-41) | Bidirectional | 400 | 10.8 | 12 | 13.2 | 9.72 | 1 | 1 | 17.3 | 24 | 175 | N/A | Yes | UL 94 V-0 | 0.3 | Bright Tin | J-STD-002 | IEC 61249-2-21
P4KE12CA | Active | DO-204AL (DO-41) | Bidirectional | 400 | 11.4 | 12 | 12.6 | 10.2 | 1 | 1 | 16.7 | 25 | 175 | N/A | Yes | UL 94 V-0 | 0.3 | Bright Tin | J-STD-002 | IEC 61249-2-21
P4KE13 | Active | DO-204AL (DO-41) | Unidirectional | 400 | 11.7 | 13 | 14.3 | 10.5 | 1 | 1 | 19 | 22 | 175 | N/A | Yes | UL 94 V-0 | 0.3 | Bright Tin | J-STD-002 | IEC 61249-2-21
P4KE130 | Active | DO-204AL (DO-41) | Unidirectional | 400 | 117 | 130 | 143 | 105 | 1 | 1 | 187 | 2.2 | 175 | N/A | Yes | UL 94 V-0 | 0.3 | Bright Tin | J-STD-002 | IEC 61249-2-21
P4KE130A | Active | DO-204AL (DO-41) | Unidirectional | 400 | 124 | 130.5 | 137 | 111 | 1 | 1 | 179 | 2.3 | 175 | N/A | Yes | UL 94 V-0 | 0.3 | Bright Tin | J-STD-002 | IEC 61249-2-21
P4KE130C | Active | DO-204AL (DO-41) | Bidirectional | 400 | 117 | 130 | 143 | 105 | 1 | 1 | 187 | 2.2 | 175 | N/A | Yes | UL 94 V-0 | 0.3 | Bright Tin | J-STD-002 | IEC 61249-2-21
P4KE130CA | Active | DO-204AL (DO-41) | Bidirectional | 400 | 124 | 130.5 | 137 | 111 | 1 | 1 | 179 | 2.3 | 175 | N/A | Yes | UL 94 V-0 | 0.3 | Bright Tin | J-STD-002 | IEC 61249-2-21
P4KE13A | Active | DO-204AL (DO-41) | Unidirectional | 400 | 12.4 | 13.1 | 13.7 | 11.1 | 1 | 1 | 18.2 | 23 | 175 | N/A | Yes | UL 94 V-0 | 0.3 | Bright Tin | J-STD-002 | IEC 61249-2-21
P4KE13C | Active | DO-204AL (DO-41) | Bidirectional | 400 | 11.7 | 13 | 14.3 | 10.5 | 1 | 1 | 19 | 22 | 175 | N/A | Yes | UL 94 V-0 | 0.3 | Bright Tin | J-STD-002 | IEC 61249-2-21
P4KE13CA | Active | DO-204AL (DO-41) | Bidirectional | 400 | 12.4 | 13.1 | 13.7 | 11.1 | 1 | 1 | 18.2 | 23 | 175 | N/A | Yes | UL 94 V-0 | 0.3 | Bright Tin | J-STD-002 | IEC 61249-2-21
P4KE15 | Active | DO-204AL (DO-41) | Unidirectional | 400 | 13.5 | 15 | 16.5 | 12.1 | 1 | 1 | 22 | 19 | 175 | N/A | Yes | UL 94 V-0 | 0.3 | Bright Tin | J-STD-002 | IEC 61249-2-21
P4KE150 | Active | DO-204AL (DO-41) | Unidirectional | 400 | 135 | 150 | 165 | 121 | 1 | 1 | 215 | 1.9 | 175 | N/A | Yes | UL 94 V-0 | 0.3 | Bright Tin | J-STD-002 | IEC 61249-2-21
P4KE150A | Active | DO-204AL (DO-41) | Unidirectional | 400 | 143 | 150.5 | 158 | 128 | 1 | 1 | 207 | 2 | 175 | N/A | Yes | UL 94 V-0 | 0.3 | Bright Tin | J-STD-002 | IEC 61249-2-21
P4KE150C | Active | DO-204AL (DO-41) | Bidirectional | 400 | 135 | 150 | 165 | 121 | 1 | 1 | 215 | 1.9 | 175 | N/A | Yes | UL 94 V-0 | 0.3 | Bright Tin | J-STD-002 | IEC 61249-2-21
P4KE150CA | Active | DO-204AL (DO-41) | Bidirectional | 400 | 143 | 150.5 | 158 | 128 | 1 | 1 | 207 | 2 | 175 | N/A | Yes | UL 94 V-0 | 0.3 | Bright Tin | J-STD-002 | IEC 61249-2-21
P4KE15A | Active | DO-204AL (DO-41) | Unidirectional | 400 | 14.3 | 15.1 | 15.8 | 12.8 | 1 | 1 | 21.2 | 20 | 175 | N/A | Yes | UL 94 V-0 | 0.3 | Bright Tin | J-STD-002 | IEC 61249-2-21
P4KE15C | Active | DO-204AL (DO-41) | Bidirectional | 400 | 13.5 | 15 | 16.5 | 12.1 | 1 | 1 | 22 | 19 | 175 | N/A | Yes | UL 94 V-0 | 0.3 | Bright Tin | J-STD-002 | IEC 61249-2-21
P4KE15CA | Active | DO-204AL (DO-41) | Bidirectional | 400 | 14.3 | 15.1 | 15.8 | 12.8 | 1 | 1 | 21.2 | 20 | 175 | N/A | Yes | UL 94 V-0 | 0.3 | Bright Tin | J-STD-002 | IEC 61249-2-21
P4KE16 | Active | DO-204AL (DO-41) | Unidirectional | 400 | 14.4 | 16 | 17.6 | 12.9 | 1 | 1 | 23.5 | 17.8 | 175 | N/A | Yes | UL 94 V-0 | 0.3 | Bright Tin | J-STD-002 | IEC 61249-2-21
P4KE160 | Active | DO-204AL (DO-41) | Unidirectional | 400 | 144 | 160 | 176 | 130 | 1 | 1 | 230 | 1.8 | 175 | N/A | Yes | UL 94 V-0 | 0.3 | Bright Tin | J-STD-002 | IEC 61249-2-21
P4KE160A | Active | DO-204AL (DO-41) | Unidirectional | 400 | 152 | 160 | 168 | 136 | 1 | 1 | 219 | 1.9 | 175 | N/A | Yes | UL 94 V-0 | 0.3 | Bright Tin | J-STD-002 | IEC 61249-2-21
P4KE160C | Active | DO-204AL (DO-41) | Bidirectional | 400 | 144 | 160 | 176 | 130 | 1 | 1 | 230 | 1.8 | 175 | N/A | Yes | UL 94 V-0 | 0.3 | Bright Tin | J-STD-002 | IEC 61249-2-21
P4KE160CA | Active | DO-204AL (DO-41) | Bidirectional | 400 | 152 | 160 | 168 | 136 | 1 | 1 | 219 | 1.9 | 175 | N/A | Yes | UL 94 V-0 | 0.3 | Bright Tin | J-STD-002 | IEC 61249-2-21
P4KE16A | Active | DO-204AL (DO-41) | Unidirectional | 400 | 15.2 | 16 | 16.8 | 13.6 | 1 | 1 | 22.5 | 18.6 | 175 | N/A | Yes | UL 94 V-0 | 0.3 | Bright Tin | J-STD-002 | IEC 61249-2-21
P4KE16C | Active | DO-204AL (DO-41) | Bidirectional | 400 | 14.4 | 16 | 17.6 | 12.9 | 1 | 1 | 23.5 | 17.8 | 175 | N/A | Yes | UL 94 V-0 | 0.3 | Bright Tin | J-STD-002 | IEC 61249-2-21
P4KE16CA | Active | DO-204AL (DO-41) | Bidirectional | 400 | 15.2 | 16 | 16.8 | 13.6 | 1 | 1 | 22.5 | 18.6 | 175 | N/A | Yes | UL 94 V-0 | 0.3 | Bright Tin | J-STD-002 | IEC 61249-2-21
P4KE170 | Active | DO-204AL (DO-41) | Unidirectional | 400 | 153 | 170 | 187 | 138 | 1 | 1 | 244 | 1.7 | 175 | N/A | Yes | UL 94 V-0 | 0.3 | Bright Tin | J-STD-002 | IEC 61249-2-21
P4KE170A | Active | DO-204AL (DO-41) | Unidirectional | 400 | 162 | 170.5 | 179 | 145 | 1 | 1 | 234 | 1.8 | 175 | N/A | Yes | UL 94 V-0 | 0.3 | Bright Tin | J-STD-002 | IEC 61249-2-21
P4KE170C | Active | DO-204AL (DO-41) | Bidirectional | 400 | 153 | 170 | 187 | 138 | 1 | 1 | 244 | 1.7 | 175 | N/A | Yes | UL 94 V-0 | 0.3 | Bright Tin | J-STD-002 | IEC 61249-2-21
P4KE170CA | Active | DO-204AL (DO-41) | Bidirectional | 400 | 162 | 170.5 | 179 | 145 | 1 | 1 | 234 | 1.8 | 175 | N/A | Yes | UL 94 V-0 | 0.3 | Bright Tin | J-STD-002 | IEC 61249-2-21
P4KE18 | Active | DO-204AL (DO-41) | Unidirectional | 400 | 16.2 | 18 | 19.8 | 14.5 | 1 | 1 | 26.5 | 16 | 175 | N/A | Yes | UL 94 V-0 | 0.3 | Bright Tin | J-STD-002 | IEC 61249-2-21
P4KE180 | Active | DO-204AL (DO-41) | Unidirectional | 400 | 162 | 180 | 198 | 146 | 1 | 1 | 258 | 1.6 | 175 | N/A | Yes | UL 94 V-0 | 0.3 | Bright Tin | J-STD-002 | IEC 61249-2-21
P4KE180A | Active | DO-204AL (DO-41) | Unidirectional | 400 | 171 | 180 | 189 | 154 | 1 | 1 | 246 | 1.7 | 175 | N/A | Yes | UL 94 V-0 | 0.3 | Bright Tin | J-STD-002 | IEC 61249-2-21
P4KE180C | Active | DO-204AL (DO-41) | Bidirectional | 400 | 162 | 180 | 198 | 146 | 1 | 1 | 258 | 1.6 | 175 | N/A | Yes | UL 94 V-0 | 0.3 | Bright Tin | J-STD-002 | IEC 61249-2-21
P4KE180CA | Active | DO-204AL (DO-41) | Bidirectional | 400 | 171 | 180 | 189 | 154 | 1 | 1 | 246 | 1.7 | 175 | N/A | Yes | UL 94 V-0 | 0.3 | Bright Tin | J-STD-002 | IEC 61249-2-21
P4KE18A | Active | DO-204AL (DO-41) | Unidirectional | 400 | 17.1 | 18 | 18.9 | 15.3 | 1 | 1 | 25.5 | 16.5 | 175 | N/A | Yes | UL 94 V-0 | 0.3 | Bright Tin | J-STD-002 | IEC 61249-2-21
P4KE18C | Active | DO-204AL (DO-41) | Bidirectional | 400 | 16.2 | 18 | 19.8 | 14.5 | 1 | 1 | 26.5 | 16 | 175 | N/A | Yes | UL 94 V-0 | 0.3 | Bright Tin | J-STD-002 | IEC 61249-2-21
P4KE18CA | Active | DO-204AL (DO-41) | Bidirectional | 400 | 17.1 | 18 | 18.9 | 15.3 | 1 | 1 | 25.5 | 16.5 | 175 | N/A | Yes | UL 94 V-0 | 0.3 | Bright Tin | J-STD-002 | IEC 61249-2-21
P4KE20 | Active | DO-204AL (DO-41) | Unidirectional | 400 | 18 | 20 | 22 | 16.2 | 1 | 1 | 29.1 | 14 | 175 | N/A | Yes | UL 94 V-0 | 0.3 | Bright Tin | J-STD-002 | IEC 61249-2-21
P4KE200 | Active | DO-204AL (DO-41) | Unidirectional | 400 | 180 | 200 | 220 | 162 | 1 | 1 | 287 | 1.4 | 175 | N/A | Yes | UL 94 V-0 | 0.3 | Bright Tin | J-STD-002 | IEC 61249-2-21
P4KE200A | Active | DO-204AL (DO-41) | Unidirectional | 400 | 190 | 200 | 210 | 171 | 1 | 1 | 274 | 1.51 | 175 | N/A | Yes | UL 94 V-0 | 0.3 | Bright Tin | J-STD-002 | IEC 61249-2-21
P4KE200C | Active | DO-204AL (DO-41) | Bidirectional | 400 | 180 | 200 | 220 | 162 | 1 | 1 | 287 | 1.4 | 175 | N/A | Yes | UL 94 V-0 | 0.3 | Bright Tin | J-STD-002 | IEC 61249-2-21
P4KE200CA | Active | DO-204AL (DO-41) | Bidirectional | 400 | 190 | 200 | 210 | 171 | 1 | 1 | 274 | 1.51 | 175 | N/A | Yes | UL 94 V-0 | 0.3 | Bright Tin | J-STD-002 | IEC 61249-2-21
P4KE20A | Active | DO-204AL (DO-41) | Unidirectional | 400 | 19 | 20 | 21 | 17.1 | 1 | 1 | 27.7 | 15 | 175 | N/A | Yes | UL 94 V-0 | 0.3 | Bright Tin | J-STD-002 | IEC 61249-2-21
P4KE20C | Active | DO-204AL (DO-41) | Bidirectional | 400 | 18 | 20 | 22 | 16.2 | 1 | 1 | 29.1 | 14 | 175 | N/A | Yes | UL 94 V-0 | 0.3 | Bright Tin | J-STD-002 | IEC 61249-2-21
P4KE20CA | Active | DO-204AL (DO-41) | Bidirectional | 400 | 19 | 20 | 21 | 17.1 | 1 | 1 | 27.7 | 15 | 175 | N/A | Yes | UL 94 V-0 | 0.3 | Bright Tin | J-STD-002 | IEC 61249-2-21
P4KE22 | Active | DO-204AL (DO-41) | Unidirectional | 400 | 19.8 | 22 | 24.2 | 17.8 | 1 | 1 | 31.9 | 13 | 175 | N/A | Yes | UL 94 V-0 | 0.3 | Bright Tin | J-STD-002 | IEC 61249-2-21
P4KE220 | Active | DO-204AL (DO-41) | Unidirectional | 400 | 198 | 220 | 242 | 175 | 1 | 1 | 344 | 1.2 | 175 | N/A | Yes | UL 94 V-0 | 0.3 | Bright Tin | J-STD-002 | IEC 61249-2-21
P4KE220A | Active | DO-204AL (DO-41) | Unidirectional | 400 | 209 | 220 | 231 | 185 | 1 | 1 | 328 | 1.3 | 175 | N/A | Yes | UL 94 V-0 | 0.3 | Bright Tin | J-STD-002 | IEC 61249-2-21
P4KE220C | Active | DO-204AL (DO-41) | Bidirectional | 400 | 198 | 220 | 242 | 175 | 1 | 1 | 344 | 1.2 | 175 | N/A | Yes | UL 94 V-0 | 0.3 | Bright Tin | J-STD-002 | IEC 61249-2-21
P4KE220CA | Active | DO-204AL (DO-41) | Bidirectional | 400 | 209 | 220 | 231 | 185 | 1 | 1 | 328 | 1.3 | 175 | N/A | Yes | UL 94 V-0 | 0.3 | Bright Tin | J-STD-002 | IEC 61249-2-21
P4KE22A | Active | DO-204AL (DO-41) | Unidirectional | 400 | 20.9 | 22 | 23.1 | 18.8 | 1 | 1 | 30.6 | 13.7 | 175 | N/A | Yes | UL 94 V-0 | 0.3 | Bright Tin | J-STD-002 | IEC 61249-2-21
P4KE22C | Active | DO-204AL (DO-41) | Bidirectional | 400 | 19.8 | 22 | 24.2 | 17.8 | 1 | 1 | 31.9 | 13 | 175 | N/A | Yes | UL 94 V-0 | 0.3 | Bright Tin | J-STD-002 | IEC 61249-2-21
P4KE22CA | Active | DO-204AL (DO-41) | Bidirectional | 400 | 20.9 | 22 | 23.1 | 18.8 | 1 | 1 | 30.6 | 13.7 | 175 | N/A | Yes | UL 94 V-0 | 0.3 | Bright Tin | J-STD-002 | IEC 61249-2-21
P4KE24 | Active | DO-204AL (DO-41) | Unidirectional | 400 | 21.6 | 24 | 26.4 | 19.4 | 1 | 1 | 34.7 | 12 | 175 | N/A | Yes | UL 94 V-0 | 0.3 | Bright Tin | J-STD-002 | IEC 61249-2-21
P4KE24A | Active | DO-204AL (DO-41) | Unidirectional | 400 | 22.8 | 24 | 25.2 | 20.5 | 1 | 1 | 33.2 | 12.6 | 175 | N/A | Yes | UL 94 V-0 | 0.3 | Bright Tin | J-STD-002 | IEC 61249-2-21
P4KE24C | Active | DO-204AL (DO-41) | Bidirectional | 400 | 21.6 | 24 | 26.4 | 19.4 | 1 | 1 | 34.7 | 12 | 175 | N/A | Yes | UL 94 V-0 | 0.3 | Bright Tin | J-STD-002 | IEC 61249-2-21
P4KE24CA | Active | DO-204AL (DO-41) | Bidirectional | 400 | 22.8 | 24 | 25.2 | 20.5 | 1 | 1 | 33.2 | 12.6 | 175 | N/A | Yes | UL 94 V-0 | 0.3 | Bright Tin | J-STD-002 | IEC 61249-2-21
P4KE250 | Active | DO-204AL (DO-41) | Unidirectional | 400 | 225 | 250 | 275 | 202 | 1 | 1 | 360 | 1.1 | 175 | N/A | Yes | UL 94 V-0 | 0.3 | Bright Tin | J-STD-002 | IEC 61249-2-21
P4KE250A | Active | DO-204AL (DO-41) | Unidirectional | 400 | 237 | 250 | 263 | 214 | 1 | 1 | 344 | 1.2 | 175 | N/A | Yes | UL 94 V-0 | 0.3 | Bright Tin | J-STD-002 | IEC 61249-2-21
P4KE250C | Active | DO-204AL (DO-41) | Bidirectional | 400 | 225 | 250 | 275 | 202 | 1 | 1 | 360 | 1.1 | 175 | N/A | Yes | UL 94 V-0 | 0.3 | Bright Tin | J-STD-002 | IEC 61249-2-21
P4KE250CA | Active | DO-204AL (DO-41) | Bidirectional | 400 | 237 | 250 | 263 | 214 | 1 | 1 | 344 | 1.2 | 175 | N/A | Yes | UL 94 V-0 | 0.3 | Bright Tin | J-STD-002 | IEC 61249-2-21
P4KE27 | Active | DO-204AL (DO-41) | Unidirectional | 400 | 24.3 | 27 | 29.7 | 21.8 | 1 | 1 | 39.1 | 10.7 | 175 | N/A | Yes | UL 94 V-0 | 0.3 | Bright Tin | J-STD-002 | IEC 61249-2-21
P4KE27A | Active | DO-204AL (DO-41) | Unidirectional | 400 | 25.7 | 27.1 | 28.4 | 23.1 | 1 | 1 | 37.5 | 11 | 175 | N/A | Yes | UL 94 V-0 | 0.3 | Bright Tin | J-STD-002 | IEC 61249-2-21
P4KE27C | Active | DO-204AL (DO-41) | Bidirectional | 400 | 24.3 | 27 | 29.7 | 21.8 | 1 | 1 | 39.1 | 10.7 | 175 | N/A | Yes | UL 94 V-0 | 0.3 | Bright Tin | J-STD-002 | IEC 61249-2-21
P4KE27CA | Active | DO-204AL (DO-41) | Bidirectional | 400 | 25.7 | 27.1 | 28.4 | 23.1 | 1 | 1 | 37.5 | 11 | 175 | N/A | Yes | UL 94 V-0 | 0.3 | Bright Tin | J-STD-002 | IEC 61249-2-21
P4KE30 | Active | DO-204AL (DO-41) | Unidirectional | 400 | 27 | 30 | 33 | 24.3 | 1 | 1 | 43.5 | 9.6 | 175 | N/A | Yes | UL 94 V-0 | 0.3 | Bright Tin | J-STD-002 | IEC 61249-2-21
P4KE300 | Active | DO-204AL (DO-41) | Unidirectional | 400 | 270 | 300 | 330 | 243 | 1 | 1 | 430 | 0.97 | 175 | N/A | Yes | UL 94 V-0 | 0.3 | Bright Tin | J-STD-002 | IEC 61249-2-21
P4KE300A | Active | DO-204AL (DO-41) | Unidirectional | 400 | 285 | 300 | 315 | 256 | 1 | 1 | 414 | 1 | 175 | N/A | Yes | UL 94 V-0 | 0.3 | Bright Tin | J-STD-002 | IEC 61249-2-21
P4KE300C | Active | DO-204AL (DO-41) | Bidirectional | 400 | 270 | 300 | 330 | 243 | 1 | 1 | 430 | 0.97 | 175 | N/A | Yes | UL 94 V-0 | 0.3 | Bright Tin | J-STD-002 | IEC 61249-2-21
P4KE300CA | Active | DO-204AL (DO-41) | Bidirectional | 400 | 285 | 300 | 315 | 256 | 1 | 1 | 414 | 1 | 175 | N/A | Yes | UL 94 V-0 | 0.3 | Bright Tin | J-STD-002 | IEC 61249-2-21
P4KE30A | Active | DO-204AL (DO-41) | Unidirectional | 400 | 28.5 | 30 | 31.5 | 25.6 | 1 | 1 | 41.4 | 10 | 175 | N/A | Yes | UL 94 V-0 | 0.3 | Bright Tin | J-STD-002 | IEC 61249-2-21
P4KE30C | Active | DO-204AL (DO-41) | Bidirectional | 400 | 27 | 30 | 33 | 24.3 | 1 | 1 | 43.5 | 9.6 | 175 | N/A | Yes | UL 94 V-0 | 0.3 | Bright Tin | J-STD-002 | IEC 61249-2-21
P4KE30CA | Active | DO-204AL (DO-41) | Bidirectional | 400 | 28.5 | 30 | 31.5 | 25.6 | 1 | 1 | 41.4 | 10 | 175 | N/A | Yes | UL 94 V-0 | 0.3 | Bright Tin | J-STD-002 | IEC 61249-2-21
P4KE33 | Active | DO-204AL (DO-41) | Unidirectional | 400 | 29.7 | 33 | 36.3 | 26.8 | 1 | 1 | 47.7 | 8.8 | 175 | N/A | Yes | UL 94 V-0 | 0.3 | Bright Tin | J-STD-002 | IEC 61249-2-21
P4KE33A | Active | DO-204AL (DO-41) | Unidirectional | 400 | 31.4 | 33.1 | 34.7 | 28.2 | 1 | 1 | 45.7 | 9 | 175 | N/A | Yes | UL 94 V-0 | 0.3 | Bright Tin | J-STD-002 | IEC 61249-2-21
P4KE33C | Active | DO-204AL (DO-41) | Bidirectional | 400 | 29.7 | 33 | 36.3 | 26.8 | 1 | 1 | 47.7 | 8.8 | 175 | N/A | Yes | UL 94 V-0 | 0.3 | Bright Tin | J-STD-002 | IEC 61249-2-21
P4KE33CA | Active | DO-204AL (DO-41) | Bidirectional | 400 | 31.4 | 33.1 | 34.7 | 28.2 | 1 | 1 | 45.7 | 9 | 175 | N/A | Yes | UL 94 V-0 | 0.3 | Bright Tin | J-STD-002 | IEC 61249-2-21
P4KE350 | Active | DO-204AL (DO-41) | Unidirectional | 400 | 315 | 350 | 385 | 284 | 1 | 1 | 504 | 0.83 | 175 | N/A | Yes | UL 94 V-0 | 0.3 | Bright Tin | J-STD-002 | IEC 61249-2-21
P4KE350A | Active | DO-204AL (DO-41) | Unidirectional | 400 | 332 | 350 | 368 | 300 | 1 | 1 | 482 | 0.87 | 175 | N/A | Yes | UL 94 V-0 | 0.3 | Bright Tin | J-STD-002 | IEC 61249-2-21
P4KE350C | Active | DO-204AL (DO-41) | Bidirectional | 400 | 315 | 350 | 385 | 284 | 1 | 1 | 504 | 0.83 | 175 | N/A | Yes | UL 94 V-0 | 0.3 | Bright Tin | J-STD-002 | IEC 61249-2-21
P4KE350CA | Active | DO-204AL (DO-41) | Bidirectional | 400 | 333 | 350.5 | 368 | 300 | 1 | 1 | 482 | 0.87 | 175 | N/A | Yes | UL 94 V-0 | 0.3 | Bright Tin | J-STD-002 | IEC 61249-2-21
P4KE36 | Active | DO-204AL (DO-41) | Unidirectional | 400 | 32.4 | 36 | 39.6 | 29.1 | 1 | 1 | 52 | 8 | 175 | N/A | Yes | UL 94 V-0 | 0.3 | Bright Tin | J-STD-002 | IEC 61249-2-21
P4KE36A | Active | DO-204AL (DO-41) | Unidirectional | 400 | 34.2 | 36 | 37.8 | 30.8 | 1 | 1 | 49.9 | 8.4 | 175 | N/A | Yes | UL 94 V-0 | 0.3 | Bright Tin | J-STD-002 | IEC 61249-2-21
P4KE36C | Active | DO-204AL (DO-41) | Bidirectional | 400 | 32.4 | 36 | 39.6 | 29.1 | 1 | 1 | 52 | 8 | 175 | N/A | Yes | UL 94 V-0 | 0.3 | Bright Tin | J-STD-002 | IEC 61249-2-21
P4KE36CA | Active | DO-204AL (DO-41) | Bidirectional | 400 | 34.2 | 36 | 37.8 | 30.8 | 1 | 1 | 49.9 | 8.4 | 175 | N/A | Yes | UL 94 V-0 | 0.3 | Bright Tin | J-STD-002 | IEC 61249-2-21
P4KE39 | Active | DO-204AL (DO-41) | Unidirectional | 400 | 35.1 | 39 | 42.9 | 31.6 | 1 | 1 | 56.4 | 7.4 | 175 | N/A | Yes | UL 94 V-0 | 0.3 | Bright Tin | J-STD-002 | IEC 61249-2-21
P4KE39A | Active | DO-204AL (DO-41) | Unidirectional | 400 | 37.1 | 39.1 | 41 | 33.3 | 1 | 1 | 53.9 | 7.7 | 175 | N/A | Yes | UL 94 V-0 | 0.3 | Bright Tin | J-STD-002 | IEC 61249-2-21
P4KE39C | Active | DO-204AL (DO-41) | Bidirectional | 400 | 35.1 | 39 | 42.9 | 31.6 | 1 | 1 | 56.4 | 7.4 | 175 | N/A | Yes | UL 94 V-0 | 0.3 | Bright Tin | J-STD-002 | IEC 61249-2-21
P4KE39CA | Active | DO-204AL (DO-41) | Bidirectional | 400 | 37.1 | 39.1 | 41 | 33.3 | 1 | 1 | 53.9 | 7.7 | 175 | N/A | Yes | UL 94 V-0 | 0.3 | Bright Tin | J-STD-002 | IEC 61249-2-21
P4KE400 | Active | DO-204AL (DO-41) | Unidirectional | 400 | 360 | 400 | 440 | 324 | 1 | 1 | 574 | 0.73 | 175 | N/A | Yes | UL 94 V-0 | 0.3 | Bright Tin | J-STD-002 | IEC 61249-2-21
P4KE400A | Active | DO-204AL (DO-41) | Unidirectional | 400 | 380 | 400 | 420 | 342 | 1 | 1 | 548 | 0.76 | 175 | N/A | Yes | UL 94 V-0 | 0.3 | Bright Tin | J-STD-002 | IEC 61249-2-21
P4KE400C | Active | DO-204AL (DO-41) | Bidirectional | 400 | 360 | 400 | 440 | 324 | 1 | 1 | 574 | 0.73 | 175 | N/A | Yes | UL 94 V-0 | 0.3 | Bright Tin | J-STD-002 | IEC 61249-2-21
P4KE400CA | Active | DO-204AL (DO-41) | Bidirectional | 400 | 380 | 400 | 420 | 342 | 1 | 1 | 548 | 0.76 | 175 | N/A | Yes | UL 94 V-0 | 0.3 | Bright Tin | J-STD-002 | IEC 61249-2-21
P4KE43 | Active | DO-204AL (DO-41) | Unidirectional | 400 | 38.7 | 43 | 47.3 | 34.8 | 1 | 1 | 61.9 | 6.7 | 175 | N/A | Yes | UL 94 V-0 | 0.3 | Bright Tin | J-STD-002 | IEC 61249-2-21
P4KE43A | Active | DO-204AL (DO-41) | Unidirectional | 400 | 40.9 | 43.1 | 45.2 | 36.8 | 1 | 1 | 59.3 | 7 | 175 | N/A | Yes | UL 94 V-0 | 0.3 | Bright Tin | J-STD-002 | IEC 61249-2-21
P4KE43C | Active | DO-204AL (DO-41) | Bidirectional | 400 | 38.7 | 43 | 47.3 | 34.8 | 1 | 1 | 61.9 | 6.7 | 175 | N/A | Yes | UL 94 V-0 | 0.3 | Bright Tin | J-STD-002 | IEC 61249-2-21
P4KE43CA | Active | DO-204AL (DO-41) | Bidirectional | 400 | 40.9 | 43.1 | 45.2 | 36.8 | 1 | 1 | 59.3 | 7 | 175 | N/A | Yes | UL 94 V-0 | 0.3 | Bright Tin | J-STD-002 | IEC 61249-2-21
P4KE440 | Active | DO-204AL (DO-41) | Unidirectional | 400 | 396 | 440 | 484 | 356 | 1 | 1 | 631 | 0.66 | 175 | N/A | Yes | UL 94 V-0 | 0.3 | Bright Tin | J-STD-002 | IEC 61249-2-21
P4KE440A | Active | DO-204AL (DO-41) | Unidirectional | 400 | 418 | 440 | 462 | 376 | 1 | 1 | 600 | 0.69 | 175 | N/A | Yes | UL 94 V-0 | 0.3 | Bright Tin | J-STD-002 | IEC 61249-2-21
P4KE440C | Active | DO-204AL (DO-41) | Bidirectional | 400 | 396 | 440 | 484 | 356 | 1 | 1 | 631 | 0.66 | 175 | N/A | Yes | UL 94 V-0 | 0.3 | Bright Tin | J-STD-002 | IEC 61249-2-21
P4KE440CA | Active | DO-204AL (DO-41) | Bidirectional | 400 | 418 | 440 | 462 | 376 | 1 | 1 | 600 | 0.69 | 175 | N/A | Yes | UL 94 V-0 | 0.3 | Bright Tin | J-STD-002 | IEC 61249-2-21
P4KE47 | Active | DO-204AL (DO-41) | Unidirectional | 400 | 42.3 | 47 | 51.7 | 38.1 | 1 | 1 | 67.8 | 6.2 | 175 | N/A | Yes | UL 94 V-0 | 0.3 | Bright Tin | J-STD-002 | IEC 61249-2-21
P4KE47A | Active | DO-204AL (DO-41) | Unidirectional | 400 | 44.7 | 47.1 | 49.4 | 40.2 | 1 | 1 | 64.8 | 6.4 | 175 | N/A | Yes | UL 94 V-0 | 0.3 | Bright Tin | J-STD-002 | IEC 61249-2-21
P4KE47C | Active | DO-204AL (DO-41) | Bidirectional | 400 | 42.3 | 47 | 51.7 | 38.1 | 1 | 1 | 67.8 | 6.2 | 175 | N/A | Yes | UL 94 V-0 | 0.3 | Bright Tin | J-STD-002 | IEC 61249-2-21
P4KE47CA | Active | DO-204AL (DO-41) | Bidirectional | 400 | 44.7 | 47.1 | 49.4 | 40.2 | 1 | 1 | 64.8 | 6.4 | 175 | N/A | Yes | UL 94 V-0 | 0.3 | Bright Tin | J-STD-002 | IEC 61249-2-21
P4KE51 | Active | DO-204AL (DO-41) | Unidirectional | 400 | 45.9 | 51 | 56.1 | 41.3 | 1 | 1 | 73.5 | 5.7 | 175 | N/A | Yes | UL 94 V-0 | 0.3 | Bright Tin | J-STD-002 | IEC 61249-2-21
P4KE51A | Active | DO-204AL (DO-41) | Unidirectional | 400 | 48.5 | 51.1 | 53.6 | 43.6 | 1 | 1 | 70.1 | 6 | 175 | N/A | Yes | UL 94 V-0 | 0.3 | Bright Tin | J-STD-002 | IEC 61249-2-21
P4KE51C | Active | DO-204AL (DO-41) | Bidirectional | 400 | 45.9 | 51 | 56.1 | 41.3 | 1 | 1 | 73.5 | 5.7 | 175 | N/A | Yes | UL 94 V-0 | 0.3 | Bright Tin | J-STD-002 | IEC 61249-2-21
P4KE51CA | Active | DO-204AL (DO-41) | Bidirectional | 400 | 48.5 | 51.1 | 53.6 | 43.6 | 1 | 1 | 70.1 | 6 | 175 | N/A | Yes | UL 94 V-0 | 0.3 | Bright Tin | J-STD-002 | IEC 61249-2-21
P4KE56 | Active | DO-204AL (DO-41) | Unidirectional | 400 | 50.4 | 56 | 61.6 | 45.4 | 1 | 1 | 80.5 | 5.2 | 175 | N/A | Yes | UL 94 V-0 | 0.3 | Bright Tin | J-STD-002 | IEC 61249-2-21
P4KE56A | Active | DO-204AL (DO-41) | Unidirectional | 400 | 53.2 | 56 | 58.8 | 47.8 | 1 | 1 | 77 | 5.4 | 175 | N/A | Yes | UL 94 V-0 | 0.3 | Bright Tin | J-STD-002 | IEC 61249-2-21
P4KE56C | Active | DO-204AL (DO-41) | Bidirectional | 400 | 50.4 | 56 | 61.6 | 45.4 | 1 | 1 | 80.5 | 5.2 | 175 | N/A | Yes | UL 94 V-0 | 0.3 | Bright Tin | J-STD-002 | IEC 61249-2-21
P4KE56CA | Active | DO-204AL (DO-41) | Bidirectional | 400 | 53.2 | 56 | 58.8 | 47.8 | 1 | 1 | 77 | 5.4 | 175 | N/A | Yes | UL 94 V-0 | 0.3 | Bright Tin | J-STD-002 | IEC 61249-2-21
P4KE6.8 | Active | DO-204AL (DO-41) | Unidirectional | 400 | 6.12 | 6.8 | 7.48 | 5.5 | 1 | 1000 | 10.8 | 38 | 175 | N/A | Yes | UL 94 V-0 | 0.3 | Bright Tin | J-STD-002 | IEC 61249-2-21
P4KE6.8A | Active | DO-204AL (DO-41) | Unidirectional | 400 | 6.46 | 6.8 | 7.14 | 5.8 | 1 | 1000 | 10.5 | 40 | 175 | N/A | Yes | UL 94 V-0 | 0.3 | Bright Tin | J-STD-002 | IEC 61249-2-21
P4KE6.8C | Active | DO-204AL (DO-41) | Bidirectional | 400 | 6.12 | 6.8 | 7.48 | 5.5 | 1 | 1000 | 10.8 | 38 | 175 | N/A | Yes | UL 94 V-0 | 0.3 | Bright Tin | J-STD-002 | IEC 61249-2-21
P4KE6.8CA | Active | DO-204AL (DO-41) | Bidirectional | 400 | 6.46 | 6.8 | 7.14 | 5.8 | 1 | 1000 | 10.5 | 40 | 175 | N/A | Yes | UL 94 V-0 | 0.3 | Bright Tin | J-STD-002 | IEC 61249-2-21
P4KE62 | Active | DO-204AL (DO-41) | Unidirectional | 400 | 55.8 | 62 | 68.2 | 50.2 | 1 | 1 | 89 | 4.7 | 175 | N/A | Yes | UL 94 V-0 | 0.3 | Bright Tin | J-STD-002 | IEC 61249-2-21
P4KE62A | Active | DO-204AL (DO-41) | Unidirectional | 400 | 58.9 | 62 | 65.1 | 53 | 1 | 1 | 85 | 5 | 175 | N/A | Yes | UL 94 V-0 | 0.3 | Bright Tin | J-STD-002 | IEC 61249-2-21
P4KE62C | Active | DO-204AL (DO-41) | Bidirectional | 400 | 55.8 | 62 | 68.2 | 50.2 | 1 | 1 | 89 | 4.7 | 175 | N/A | Yes | UL 94 V-0 | 0.3 | Bright Tin | J-STD-002 | IEC 61249-2-21
P4KE62CA | Active | DO-204AL (DO-41) | Bidirectional | 400 | 58.9 | 62 | 65.1 | 53 | 1 | 1 | 85 | 5 | 175 | N/A | Yes | UL 94 V-0 | 0.3 | Bright Tin | J-STD-002 | IEC 61249-2-21
P4KE68 | Active | DO-204AL (DO-41) | Unidirectional | 400 | 61.2 | 68 | 74.8 | 55.1 | 1 | 1 | 98 | 4.2 | 175 | N/A | Yes | UL 94 V-0 | 0.3 | Bright Tin | J-STD-002 | IEC 61249-2-21
P4KE68A | Active | DO-204AL (DO-41) | Unidirectional | 400 | 64.6 | 68 | 71.4 | 58.1 | 1 | 1 | 92 | 4.5 | 175 | N/A | Yes | UL 94 V-0 | 0.3 | Bright Tin | J-STD-002 | IEC 61249-2-21
P4KE68C | Active | DO-204AL (DO-41) | Bidirectional | 400 | 61.2 | 68 | 74.8 | 55.1 | 1 | 1 | 98 | 4.2 | 175 | N/A | Yes | UL 94 V-0 | 0.3 | Bright Tin | J-STD-002 | IEC 61249-2-21
P4KE68CA | Active | DO-204AL (DO-41) | Bidirectional | 400 | 64.6 | 68 | 71.4 | 58.1 | 1 | 1 | 92 | 4.5 | 175 | N/A | Yes | UL 94 V-0 | 0.3 | Bright Tin | J-STD-002 | IEC 61249-2-21
P4KE7.5 | Active | DO-204AL (DO-41) | Unidirectional | 400 | 6.75 | 7.5 | 8.25 | 6.05 | 1 | 500 | 11.7 | 35 | 175 | N/A | Yes | UL 94 V-0 | 0.3 | Bright Tin | J-STD-002 | IEC 61249-2-21
P4KE7.5A | Active | DO-204AL (DO-41) | Unidirectional | 400 | 7.13 | 7.5 | 7.88 | 6.4 | 1 | 500 | 11.3 | 37 | 175 | N/A | Yes | UL 94 V-0 | 0.3 | Bright Tin | J-STD-002 | IEC 61249-2-21
P4KE7.5C | Active | DO-204AL (DO-41) | Bidirectional | 400 | 6.75 | 7.5 | 8.25 | 6.05 | 1 | 500 | 11.7 | 35 | 175 | N/A | Yes | UL 94 V-0 | 0.3 | Bright Tin | J-STD-002 | IEC 61249-2-21
P4KE7.5CA | Active | DO-204AL (DO-41) | Bidirectional | 400 | 7.13 | 7.5 | 7.88 | 6.4 | 1 | 500 | 11.3 | 37 | 175 | N/A | Yes | UL 94 V-0 | 0.3 | Bright Tin | J-STD-002 | IEC 61249-2-21
P4KE75 | Active | DO-204AL (DO-41) | Unidirectional | 400 | 67.5 | 75 | 82.5 | 60.7 | 1 | 1 | 108 | 3.8 | 175 | N/A | Yes | UL 94 V-0 | 0.3 | Bright Tin | J-STD-002 | IEC 61249-2-21
P4KE75A | Active | DO-204AL (DO-41) | Unidirectional | 400 | 71.3 | 75.1 | 78.8 | 64.1 | 1 | 1 | 103 | 4 | 175 | N/A | Yes | UL 94 V-0 | 0.3 | Bright Tin | J-STD-002 | IEC 61249-2-21
P4KE75C | Active | DO-204AL (DO-41) | Bidirectional | 400 | 67.5 | 75 | 82.5 | 60.7 | 1 | 1 | 108 | 3.8 | 175 | N/A | Yes | UL 94 V-0 | 0.3 | Bright Tin | J-STD-002 | IEC 61249-2-21
P4KE75CA | Active | DO-204AL (DO-41) | Bidirectional | 400 | 71.3 | 75.1 | 78.8 | 64.1 | 1 | 1 | 103 | 4 | 175 | N/A | Yes | UL 94 V-0 | 0.3 | Bright Tin | J-STD-002 | IEC 61249-2-21
P4KE8.2 | Active | DO-204AL (DO-41) | Unidirectional | 400 | 7.38 | 8.2 | 9.02 | 6.63 | 1 | 200 | 12.5 | 33 | 175 | N/A | Yes | UL 94 V-0 | 0.3 | Bright Tin | J-STD-002 | IEC 61249-2-21
P4KE8.2A | Active | DO-204AL (DO-41) | Unidirectional | 400 | 7.79 | 8.2 | 8.61 | 7.02 | 1 | 200 | 12.1 | 34 | 175 | N/A | Yes | UL 94 V-0 | 0.3 | Bright Tin | J-STD-002 | IEC 61249-2-21
P4KE8.2C | Active | DO-204AL (DO-41) | Bidirectional | 400 | 7.38 | 8.2 | 9.02 | 6.63 | 1 | 200 | 12.5 | 33 | 175 | N/A | Yes | UL 94 V-0 | 0.3 | Bright Tin | J-STD-002 | IEC 61249-2-21
P4KE8.2CA | Active | DO-204AL (DO-41) | Bidirectional | 400 | 7.79 | 8.2 | 8.61 | 7.02 | 1 | 200 | 12.1 | 34 | 175 | N/A | Yes | UL 94 V-0 | 0.3 | Bright Tin | J-STD-002 | IEC 61249-2-21
P4KE82 | Active | DO-204AL (DO-41) | Unidirectional | 400 | 73.8 | 82 | 90.2 | 66.4 | 1 | 1 | 118 | 3.5 | 175 | N/A | Yes | UL 94 V-0 | 0.3 | Bright Tin | J-STD-002 | IEC 61249-2-21
P4KE82A | Active | DO-204AL (DO-41) | Unidirectional | 400 | 77.9 | 82 | 86.1 | 70.1 | 1 | 1 | 113 | 3.7 | 175 | N/A | Yes | UL 94 V-0 | 0.3 | Bright Tin | J-STD-002 | IEC 61249-2-21
P4KE82C | Active | DO-204AL (DO-41) | Bidirectional | 400 | 73.8 | 82 | 90.2 | 66.4 | 1 | 1 | 118 | 3.5 | 175 | N/A | Yes | UL 94 V-0 | 0.3 | Bright Tin | J-STD-002 | IEC 61249-2-21
P4KE82CA | Active | DO-204AL (DO-41) | Bidirectional | 400 | 77.9 | 82 | 86.1 | 70.1 | 1 | 1 | 113 | 3.7 | 175 | N/A | Yes | UL 94 V-0 | 0.3 | Bright Tin | J-STD-002 | IEC 61249-2-21
P4KE9.1 | Active | DO-204AL (DO-41) | Unidirectional | 400 | 8.19 | 9.1 | 10 | 7.37 | 1 | 50 | 13.8 | 30 | 175 | N/A | Yes | UL 94 V-0 | 0.3 | Bright Tin | J-STD-002 | IEC 61249-2-21
P4KE9.1A | Active | DO-204AL (DO-41) | Unidirectional | 400 | 8.65 | 9.1 | 9.55 | 7.78 | 1 | 50 | 13.4 | 31 | 175 | N/A | Yes | UL 94 V-0 | 0.3 | Bright Tin | J-STD-002 | IEC 61249-2-21
P4KE9.1C | Active | DO-204AL (DO-41) | Bidirectional | 400 | 8.19 | 9.1 | 10 | 7.37 | 1 | 50 | 13.8 | 30 | 175 | N/A | Yes | UL 94 V-0 | 0.3 | Bright Tin | J-STD-002 | IEC 61249-2-21
P4KE9.1CA | Active | DO-204AL (DO-41) | Bidirectional | 400 | 8.65 | 9.1 | 9.55 | 7.02 | 1 | 50 | 13.4 | 31 | 175 | N/A | Yes | UL 94 V-0 | 0.3 | Bright Tin | J-STD-002 | IEC 61249-2-21
P4KE91 | Active | DO-204AL (DO-41) | Unidirectional | 400 | 81.9 | 91 | 100 | 73.7 | 1 | 1 | 131 | 3.2 | 175 | N/A | Yes | UL 94 V-0 | 0.3 | Bright Tin | J-STD-002 | IEC 61249-2-21
P4KE91A | Active | DO-204AL (DO-41) | Unidirectional | 400 | 86.5 | 91 | 95.5 | 77.8 | 1 | 1 | 125 | 3.3 | 175 | N/A | Yes | UL 94 V-0 | 0.3 | Bright Tin | J-STD-002 | IEC 61249-2-21
P4KE91C | Active | DO-204AL (DO-41) | Bidirectional | 400 | 81.9 | 91 | 100 | 73.7 | 1 | 1 | 131 | 3.2 | 175 | N/A | Yes | UL 94 V-0 | 0.3 | Bright Tin | J-STD-002 | IEC 61249-2-21
P4KE91CA | Active | DO-204AL (DO-41) | Bidirectional | 400 | 86.5 | 91 | 95.5 | 77.8 | 1 | 1 | 125 | 3.3 | 175 | N/A | Yes | UL 94 V-0 | 0.3 | Bright Tin | J-STD-002 | IEC 61249-2-21
P4SMA10 | Active | DO-214AC (SMA) | Unidirectional | 400 | 9 | 10 | 11 | 8.1 |  | 10 | 15 | 28 | 150 | 1 | No | UL 94 V-0 | 0.064 | Matte Tin | J-STD-002 | IEC 61249-2-21
P4SMA100 | Active | DO-214AC (SMA) | Unidirectional | 400 | 90 | 100 | 110 | 81 |  | 1 | 144 | 2.9 | 150 | 1 | No | UL 94 V-0 | 0.064 | Matte Tin | J-STD-002 | IEC 61249-2-21
P4SMA100A | Active | DO-214AC (SMA) | Unidirectional | 400 | 95 | 100 | 105 | 85.5 |  | 1 | 137 | 3 | 150 | 1 | No | UL 94 V-0 | 0.064 | Matte Tin | J-STD-002 | IEC 61249-2-21
P4SMA100AH | Active | DO-214AC (SMA) | Unidirectional | 400 | 95 | 100 | 105 | 85.5 |  | 1 | 137 | 3 | 150 | 1 | Yes | UL 94 V-0 | 0.064 | Matte Tin | J-STD-002 | IEC 61249-2-21
P4SMA100C | Active | DO-214AC (SMA) | Bidirectional | 400 | 90 | 100 | 110 | 81 |  | 1 | 144 | 2.9 | 150 | 1 | No | UL 94 V-0 | 0.064 | Matte Tin | J-STD-002 | IEC 61249-2-21
P4SMA100CA | Active | DO-214AC (SMA) | Bidirectional | 400 | 95 | 100 | 105 | 85.5 |  | 1 | 137 | 3 | 150 | 1 | No | UL 94 V-0 | 0.064 | Matte Tin | J-STD-002 | IEC 61249-2-21
P4SMA100CAH | Active | DO-214AC (SMA) | Bidirectional | 400 | 95 | 100 | 105 | 85.5 |  | 1 | 137 | 3 | 150 | 1 | Yes | UL 94 V-0 | 0.064 | Matte Tin | J-STD-002 | IEC 61249-2-21
P4SMA100CH | Active | DO-214AC (SMA) | Bidirectional | 400 | 90 | 100 | 110 | 81 |  | 1 | 144 | 2.9 | 150 | 1 | Yes | UL 94 V-0 | 0.064 | Matte Tin | J-STD-002 | IEC 61249-2-21
P4SMA100H | Active | DO-214AC (SMA) | Unidirectional | 400 | 90 | 100 | 110 | 81 |  | 1 | 144 | 2.9 | 150 | 1 | Yes | UL 94 V-0 | 0.064 | Matte Tin | J-STD-002 | IEC 61249-2-21
P4SMA10A | Active | DO-214AC (SMA) | Unidirectional | 400 | 9.5 | 10 | 10.5 | 8.55 |  | 10 | 14.5 | 29 | 150 | 1 | No | UL 94 V-0 | 0.064 | Matte Tin | J-STD-002 | IEC 61249-2-21
P4SMA10AH | Active | DO-214AC (SMA) | Unidirectional | 400 | 9.5 | 10 | 10.5 | 8.55 |  | 10 | 14.5 | 29 | 150 | 1 | Yes | UL 94 V-0 | 0.064 | Matte Tin | J-STD-002 | IEC 61249-2-21
P4SMA10C | Active | DO-214AC (SMA) | Bidirectional | 400 | 9 | 10 | 11 | 8.1 |  | 10 | 15 | 28 | 150 | 1 | No | UL 94 V-0 | 0.064 | Matte Tin | J-STD-002 | IEC 61249-2-21
P4SMA10CA | Active | DO-214AC (SMA) | Bidirectional | 400 | 9.5 | 10 | 10.5 | 8.55 |  | 10 | 14.5 | 29 | 150 | 1 | No | UL 94 V-0 | 0.064 | Matte Tin | J-STD-002 | IEC 61249-2-21
P4SMA10CAH | Active | DO-214AC (SMA) | Bidirectional | 400 | 9.5 | 10 | 10.5 | 8.55 |  | 10 | 14.5 | 29 | 150 | 1 | Yes | UL 94 V-0 | 0.064 | Matte Tin | J-STD-002 | IEC 61249-2-21
P4SMA10CH | Active | DO-214AC (SMA) | Bidirectional | 400 | 9 | 10 | 11 | 8.1 |  | 10 | 15 | 28 | 150 | 1 | Yes | UL 94 V-0 | 0.064 | Matte Tin | J-STD-002 | IEC 61249-2-21
P4SMA10H | Active | DO-214AC (SMA) | Unidirectional | 400 | 9 | 10 | 11 | 8.1 |  | 10 | 15 | 28 | 150 | 1 | Yes | UL 94 V-0 | 0.064 | Matte Tin | J-STD-002 | IEC 61249-2-21
P4SMA11 | Active | DO-214AC (SMA) | Unidirectional | 400 | 9.9 | 11 | 12.1 | 8.92 |  | 1 | 16.2 | 26 | 150 | 1 | No | UL 94 V-0 | 0.064 | Matte Tin | J-STD-002 | IEC 61249-2-21
P4SMA110 | Active | DO-214AC (SMA) | Unidirectional | 400 | 99 | 110 | 121 | 89.2 |  | 1 | 158 | 2.6 | 150 | 1 | No | UL 94 V-0 | 0.064 | Matte Tin | J-STD-002 | IEC 61249-2-21
P4SMA110A | Active | DO-214AC (SMA) | Unidirectional | 400 | 104.5 | 110 | 115.5 | 94 |  | 1 | 152 | 2.7 | 150 | 1 | No | UL 94 V-0 | 0.064 | Matte Tin | J-STD-002 | IEC 61249-2-21
P4SMA110AH | Active | DO-214AC (SMA) | Unidirectional | 400 | 104.5 | 110 | 115.5 | 94 |  | 1 | 152 | 2.7 | 150 | 1 | Yes | UL 94 V-0 | 0.064 | Matte Tin | J-STD-002 | IEC 61249-2-21
P4SMA110C | Active | DO-214AC (SMA) | Bidirectional | 400 | 99 | 110 | 121 | 89.2 |  | 1 | 158 | 2.6 | 150 | 1 | No | UL 94 V-0 | 0.064 | Matte Tin | J-STD-002 | IEC 61249-2-21
P4SMA110CA | Active | DO-214AC (SMA) | Bidirectional | 400 | 104.5 | 110 | 115.5 | 94 |  | 1 | 152 | 2.7 | 150 | 1 | No | UL 94 V-0 | 0.064 | Matte Tin | J-STD-002 | IEC 61249-2-21
P4SMA110CAH | Active | DO-214AC (SMA) | Bidirectional | 400 | 104.5 | 110 | 115.5 | 94 |  | 1 | 152 | 2.7 | 150 | 1 | Yes | UL 94 V-0 | 0.064 | Matte Tin | J-STD-002 | IEC 61249-2-21
P4SMA110CH | Active | DO-214AC (SMA) | Bidirectional | 400 | 99 | 110 | 121 | 89.2 |  | 1 | 158 | 2.6 | 150 | 1 | Yes | UL 94 V-0 | 0.064 | Matte Tin | J-STD-002 | IEC 61249-2-21
P4SMA110H | Active | DO-214AC (SMA) | Unidirectional | 400 | 99 | 110 | 121 | 89.2 |  | 1 | 158 | 2.6 | 150 | 1 | Yes | UL 94 V-0 | 0.064 | Matte Tin | J-STD-002 | IEC 61249-2-21
P4SMA11A | Active | DO-214AC (SMA) | Unidirectional | 400 | 10.45 | 11 | 11.55 | 9.4 |  | 1 | 15.6 | 27 | 150 | 1 | No | UL 94 V-0 | 0.064 | Matte Tin | J-STD-002 | IEC 61249-2-21
P4SMA11AH | Active | DO-214AC (SMA) | Unidirectional | 400 | 10.45 | 11 | 11.55 | 9.4 |  | 1 | 15.6 | 27 | 150 | 1 | Yes | UL 94 V-0 | 0.064 | Matte Tin | J-STD-002 | IEC 61249-2-21
P4SMA11C | Active | DO-214AC (SMA) | Bidirectional | 400 | 9.9 | 11 | 12.1 | 8.92 |  | 1 | 16.2 | 26 | 150 | 1 | No | UL 94 V-0 | 0.064 | Matte Tin | J-STD-002 | IEC 61249-2-21
P4SMA11CA | Active | DO-214AC (SMA) | Bidirectional | 400 | 10.45 | 11 | 11.55 | 9.4 |  | 1 | 15.6 | 27 | 150 | 1 | No | UL 94 V-0 | 0.064 | Matte Tin | J-STD-002 | IEC 61249-2-21
P4SMA11CAH | Active | DO-214AC (SMA) | Bidirectional | 400 | 10.45 | 11 | 11.55 | 9.4 |  | 1 | 15.6 | 27 | 150 | 1 | Yes | UL 94 V-0 | 0.064 | Matte Tin | J-STD-002 | IEC 61249-2-21
P4SMA11CH | Active | DO-214AC (SMA) | Bidirectional | 400 | 9.9 | 11 | 12.1 | 8.92 |  | 1 | 16.2 | 26 | 150 | 1 | Yes | UL 94 V-0 | 0.064 | Matte Tin | J-STD-002 | IEC 61249-2-21
P4SMA11H | Active | DO-214AC (SMA) | Unidirectional | 400 | 9.9 | 11 | 12.1 | 8.92 |  | 1 | 16.2 | 26 | 150 | 1 | Yes | UL 94 V-0 | 0.064 | Matte Tin | J-STD-002 | IEC 61249-2-21
P4SMA12 | Active | DO-214AC (SMA) | Unidirectional | 400 | 10.8 | 12 | 13.2 | 9.72 |  | 1 | 17.3 | 24 | 150 | 1 | No | UL 94 V-0 | 0.064 | Matte Tin | J-STD-002 | IEC 61249-2-21
P4SMA120 | Active | DO-214AC (SMA) | Unidirectional | 400 | 108 | 120 | 132 | 97.2 |  | 1 | 173 | 2.4 | 150 | 1 | No | UL 94 V-0 | 0.064 | Matte Tin | J-STD-002 | IEC 61249-2-21
P4SMA120A | Active | DO-214AC (SMA) | Unidirectional | 400 | 114 | 120 | 126 | 102 |  | 1 | 165 | 2.5 | 150 | 1 | No | UL 94 V-0 | 0.064 | Matte Tin | J-STD-002 | IEC 61249-2-21
P4SMA120AH | Active | DO-214AC (SMA) | Unidirectional | 400 | 114 | 120 | 126 | 102 |  | 1 | 165 | 2.5 | 150 | 1 | Yes | UL 94 V-0 | 0.064 | Matte Tin | J-STD-002 | IEC 61249-2-21
P4SMA120C | Active | DO-214AC (SMA) | Bidirectional | 400 | 108 | 120 | 132 | 97.2 |  | 1 | 173 | 2.4 | 150 | 1 | No | UL 94 V-0 | 0.064 | Matte Tin | J-STD-002 | IEC 61249-2-21
P4SMA120CA | Active | DO-214AC (SMA) | Bidirectional | 400 | 114 | 120 | 126 | 102 |  | 1 | 165 | 2.5 | 150 | 1 | No | UL 94 V-0 | 0.064 | Matte Tin | J-STD-002 | IEC 61249-2-21
P4SMA120CAH | Active | DO-214AC (SMA) | Bidirectional | 400 | 114 | 120 | 126 | 102 |  | 1 | 165 | 2.5 | 150 | 1 | Yes | UL 94 V-0 | 0.064 | Matte Tin | J-STD-002 | IEC 61249-2-21
P4SMA120CH | Active | DO-214AC (SMA) | Bidirectional | 400 | 108 | 120 | 132 | 97.2 |  | 1 | 173 | 2.4 | 150 | 1 | Yes | UL 94 V-0 | 0.064 | Matte Tin | J-STD-002 | IEC 61249-2-21
P4SMA120H | Active | DO-214AC (SMA) | Unidirectional | 400 | 108 | 120 | 132 | 97.2 |  | 1 | 173 | 2.4 | 150 | 1 | Yes | UL 94 V-0 | 0.064 | Matte Tin | J-STD-002 | IEC 61249-2-21
P4SMA12A | Active | DO-214AC (SMA) | Unidirectional | 400 | 11.4 | 12 | 12.6 | 10.2 |  | 1 | 16.7 | 25 | 150 | 1 | No | UL 94 V-0 | 0.064 | Matte Tin | J-STD-002 | IEC 61249-2-21
P4SMA12AH | Active | DO-214AC (SMA) | Unidirectional | 400 | 11.4 | 12 | 12.6 | 10.2 |  | 1 | 16.7 | 25 | 150 | 1 | Yes | UL 94 V-0 | 0.064 | Matte Tin | J-STD-002 | IEC 61249-2-21
P4SMA12C | Active | DO-214AC (SMA) | Bidirectional | 400 | 10.8 | 12 | 13.2 | 9.72 |  | 1 | 17.3 | 24 | 150 | 1 | No | UL 94 V-0 | 0.064 | Matte Tin | J-STD-002 | IEC 61249-2-21
P4SMA12CA | Active | DO-214AC (SMA) | Bidirectional | 400 | 11.4 | 12 | 12.6 | 10.2 |  | 1 | 16.7 | 25 | 150 | 1 | No | UL 94 V-0 | 0.064 | Matte Tin | J-STD-002 | IEC 61249-2-21
P4SMA12CAH | Active | DO-214AC (SMA) | Bidirectional | 400 | 11.4 | 12 | 12.6 | 10.2 |  | 1 | 16.7 | 25 | 150 | 1 | Yes | UL 94 V-0 | 0.064 | Matte Tin | J-STD-002 | IEC 61249-2-21
P4SMA12CH | Active | DO-214AC (SMA) | Bidirectional | 400 | 10.8 | 12 | 13.2 | 9.72 |  | 1 | 17.3 | 24 | 150 | 1 | Yes | UL 94 V-0 | 0.064 | Matte Tin | J-STD-002 | IEC 61249-2-21
P4SMA12H | Active | DO-214AC (SMA) | Unidirectional | 400 | 10.8 | 12 | 13.2 | 9.72 |  | 1 | 17.3 | 24 | 150 | 1 | Yes | UL 94 V-0 | 0.064 | Matte Tin | J-STD-002 | IEC 61249-2-21
P4SMA13 | Active | DO-214AC (SMA) | Unidirectional | 400 | 11.7 | 13 | 14.3 | 10.5 |  | 1 | 19 | 22 | 150 | 1 | No | UL 94 V-0 | 0.064 | Matte Tin | J-STD-002 | IEC 61249-2-21
P4SMA130 | Active | DO-214AC (SMA) | Unidirectional | 400 | 117 | 130 | 143 | 105 |  | 1 | 187 | 2.2 | 150 | 1 | No | UL 94 V-0 | 0.064 | Matte Tin | J-STD-002 | IEC 61249-2-21
P4SMA130A | Active | DO-214AC (SMA) | Unidirectional | 400 | 123.5 | 130 | 136.5 | 111 |  | 1 | 179 | 2.3 | 150 | 1 | No | UL 94 V-0 | 0.064 | Matte Tin | J-STD-002 | IEC 61249-2-21
P4SMA130AH | Active | DO-214AC (SMA) | Unidirectional | 400 | 123.5 | 130 | 136.5 | 111 |  | 1 | 179 | 2.3 | 150 | 1 | Yes | UL 94 V-0 | 0.064 | Matte Tin | J-STD-002 | IEC 61249-2-21
P4SMA130C | Active | DO-214AC (SMA) | Bidirectional | 400 | 117 | 130 | 143 | 105 |  | 1 | 187 | 2.2 | 150 | 1 | No | UL 94 V-0 | 0.064 | Matte Tin | J-STD-002 | IEC 61249-2-21
P4SMA130CA | Active | DO-214AC (SMA) | Bidirectional | 400 | 123.5 | 130 | 136.5 | 111 |  | 1 | 179 | 2.3 | 150 | 1 | No | UL 94 V-0 | 0.064 | Matte Tin | J-STD-002 | IEC 61249-2-21
P4SMA130CAH | Active | DO-214AC (SMA) | Bidirectional | 400 | 123.5 | 130 | 136.5 | 111 |  | 1 | 179 | 2.3 | 150 | 1 | Yes | UL 94 V-0 | 0.064 | Matte Tin | J-STD-002 | IEC 61249-2-21
P4SMA130CH | Active | DO-214AC (SMA) | Bidirectional | 400 | 117 | 130 | 143 | 105 |  | 1 | 187 | 2.2 | 150 | 1 | Yes | UL 94 V-0 | 0.064 | Matte Tin | J-STD-002 | IEC 61249-2-21
P4SMA130H | Active | DO-214AC (SMA) | Unidirectional | 400 | 117 | 130 | 143 | 105 |  | 1 | 187 | 2.2 | 150 | 1 | Yes | UL 94 V-0 | 0.064 | Matte Tin | J-STD-002 | IEC 61249-2-21
P4SMA13A | Active | DO-214AC (SMA) | Unidirectional | 400 | 12.35 | 13 | 13.65 | 11.1 |  | 1 | 18.2 | 23 | 150 | 1 | No | UL 94 V-0 | 0.064 | Matte Tin | J-STD-002 | IEC 61249-2-21
P4SMA13AH | Active | DO-214AC (SMA) | Unidirectional | 400 | 12.35 | 13 | 13.65 | 11.1 |  | 1 | 18.2 | 23 | 150 | 1 | Yes | UL 94 V-0 | 0.064 | Matte Tin | J-STD-002 | IEC 61249-2-21
P4SMA13C | Active | DO-214AC (SMA) | Bidirectional | 400 | 11.7 | 13 | 14.3 | 9.72 |  | 1 | 17.3 | 24 | 150 | 1 | No | UL 94 V-0 | 0.064 | Matte Tin | J-STD-002 | IEC 61249-2-21
P4SMA13CA | Active | DO-214AC (SMA) | Bidirectional | 400 | 12.35 | 13 | 13.65 | 11.1 |  | 1 | 18.2 | 23 | 150 | 1 | No | UL 94 V-0 | 0.064 | Matte Tin | J-STD-002 | IEC 61249-2-21
P4SMA13CAH | Active | DO-214AC (SMA) | Bidirectional | 400 | 12.35 | 13 | 13.65 | 11.1 |  | 1 | 18.2 | 23 | 150 | 1 | Yes | UL 94 V-0 | 0.064 | Matte Tin | J-STD-002 | IEC 61249-2-21
P4SMA13CH | Active | DO-214AC (SMA) | Bidirectional | 400 | 11.7 | 13 | 14.3 | 9.72 |  | 1 | 17.3 | 24 | 150 | 1 | Yes | UL 94 V-0 | 0.064 | Matte Tin | J-STD-002 | IEC 61249-2-21
P4SMA13H | Active | DO-214AC (SMA) | Unidirectional | 400 | 11.7 | 13 | 14.3 | 10.5 |  | 1 | 19 | 22 | 150 | 1 | Yes | UL 94 V-0 | 0.064 | Matte Tin | J-STD-002 | IEC 61249-2-21
P4SMA15 | Active | DO-214AC (SMA) | Unidirectional | 400 | 13.5 | 15 | 16.5 | 12.1 |  | 1 | 22 | 19 | 150 | 1 | No | UL 94 V-0 | 0.064 | Matte Tin | J-STD-002 | IEC 61249-2-21
P4SMA150 | Active | DO-214AC (SMA) | Unidirectional | 400 | 135 | 150 | 165 | 121 |  | 1 | 215 | 1.9 | 150 | 1 | No | UL 94 V-0 | 0.064 | Matte Tin | J-STD-002 | IEC 61249-2-21
P4SMA150A | Active | DO-214AC (SMA) | Unidirectional | 400 | 142.5 | 150 | 157.5 | 128 |  | 1 | 207 | 2 | 150 | 1 | No | UL 94 V-0 | 0.064 | Matte Tin | J-STD-002 | IEC 61249-2-21
P4SMA150AH | Active | DO-214AC (SMA) | Unidirectional | 400 | 142.5 | 150 | 157.5 | 128 |  | 1 | 207 | 2 | 150 | 1 | Yes | UL 94 V-0 | 0.064 | Matte Tin | J-STD-002 | IEC 61249-2-21
P4SMA150C | Active | DO-214AC (SMA) | Bidirectional | 400 | 135 | 150 | 165 | 121 |  | 1 | 215 | 1.9 | 150 | 1 | No | UL 94 V-0 | 0.064 | Matte Tin | J-STD-002 | IEC 61249-2-21
P4SMA150CA | Active | DO-214AC (SMA) | Bidirectional | 400 | 142.5 | 150 | 157.5 | 128 |  | 1 | 207 | 2 | 150 | 1 | No | UL 94 V-0 | 0.064 | Matte Tin | J-STD-002 | IEC 61249-2-21
P4SMA150CAH | Active | DO-214AC (SMA) | Bidirectional | 400 | 142.5 | 150 | 157.5 | 128 |  | 1 | 207 | 2 | 150 | 1 | Yes | UL 94 V-0 | 0.064 | Matte Tin | J-STD-002 | IEC 61249-2-21
P4SMA150CH | Active | DO-214AC (SMA) | Bidirectional | 400 | 135 | 150 | 165 | 121 |  | 1 | 215 | 1.9 | 150 | 1 | Yes | UL 94 V-0 | 0.064 | Matte Tin | J-STD-002 | IEC 61249-2-21
P4SMA150H | Active | DO-214AC (SMA) | Unidirectional | 400 | 135 | 150 | 165 | 121 |  | 1 | 215 | 1.9 | 150 | 1 | Yes | UL 94 V-0 | 0.064 | Matte Tin | J-STD-002 | IEC 61249-2-21
P4SMA15A | Active | DO-214AC (SMA) | Unidirectional | 400 | 14.25 | 15 | 15.75 | 12.8 |  | 1 | 21.2 | 20 | 150 | 1 | No | UL 94 V-0 | 0.064 | Matte Tin | J-STD-002 | IEC 61249-2-21
P4SMA15AH | Active | DO-214AC (SMA) | Unidirectional | 400 | 14.25 | 15 | 15.75 | 12.8 |  | 1 | 21.2 | 20 | 150 | 1 | Yes | UL 94 V-0 | 0.064 | Matte Tin | J-STD-002 | IEC 61249-2-21
P4SMA15C | Active | DO-214AC (SMA) | Bidirectional | 400 | 13.5 | 15 | 16.5 | 12.1 |  | 1 | 22 | 19 | 150 | 1 | No | UL 94 V-0 | 0.064 | Matte Tin | J-STD-002 | IEC 61249-2-21
P4SMA15CA | Active | DO-214AC (SMA) | Bidirectional | 400 | 14.25 | 15 | 15.75 | 12.8 |  | 1 | 21.2 | 20 | 150 | 1 | No | UL 94 V-0 | 0.064 | Matte Tin | J-STD-002 | IEC 61249-2-21
P4SMA15CAH | Active | DO-214AC (SMA) | Bidirectional | 400 | 14.25 | 15 | 15.75 | 12.8 |  | 1 | 21.2 | 20 | 150 | 1 | Yes | UL 94 V-0 | 0.064 | Matte Tin | J-STD-002 | IEC 61249-2-21
P4SMA15CH | Active | DO-214AC (SMA) | Bidirectional | 400 | 13.5 | 15 | 16.5 | 12.1 |  | 1 | 22 | 19 | 150 | 1 | Yes | UL 94 V-0 | 0.064 | Matte Tin | J-STD-002 | IEC 61249-2-21
P4SMA15H | Active | DO-214AC (SMA) | Unidirectional | 400 | 13.5 | 15 | 16.5 | 12.1 |  | 1 | 22 | 19 | 150 | 1 | Yes | UL 94 V-0 | 0.064 | Matte Tin | J-STD-002 | IEC 61249-2-21
P4SMA16 | Active | DO-214AC (SMA) | Unidirectional | 400 | 14.4 | 16 | 17.6 | 12.9 |  | 1 | 23.5 | 17.8 | 150 | 1 | No | UL 94 V-0 | 0.064 | Matte Tin | J-STD-002 | IEC 61249-2-21
P4SMA160 | Active | DO-214AC (SMA) | Unidirectional | 400 | 144 | 160 | 176 | 130 |  | 1 | 230 | 1.8 | 150 | 1 | No | UL 94 V-0 | 0.064 | Matte Tin | J-STD-002 | IEC 61249-2-21
P4SMA160A | Active | DO-214AC (SMA) | Unidirectional | 400 | 152 | 160 | 168 | 136 |  | 1 | 219 | 1.9 | 150 | 1 | No | UL 94 V-0 | 0.064 | Matte Tin | J-STD-002 | IEC 61249-2-21
P4SMA160AH | Active | DO-214AC (SMA) | Unidirectional | 400 | 152 | 160 | 168 | 136 |  | 1 | 219 | 1.9 | 150 | 1 | Yes | UL 94 V-0 | 0.064 | Matte Tin | J-STD-002 | IEC 61249-2-21
P4SMA160C | Active | DO-214AC (SMA) | Bidirectional | 400 | 144 | 160 | 176 | 130 |  | 1 | 230 | 1.8 | 150 | 1 | No | UL 94 V-0 | 0.064 | Matte Tin | J-STD-002 | IEC 61249-2-21
P4SMA160CA | Active | DO-214AC (SMA) | Bidirectional | 400 | 152 | 160 | 168 | 136 |  | 1 | 219 | 1.9 | 150 | 1 | No | UL 94 V-0 | 0.064 | Matte Tin | J-STD-002 | IEC 61249-2-21
P4SMA160CAH | Active | DO-214AC (SMA) | Bidirectional | 400 | 152 | 160 | 168 | 136 |  | 1 | 219 | 1.9 | 150 | 1 | Yes | UL 94 V-0 | 0.064 | Matte Tin | J-STD-002 | IEC 61249-2-21
P4SMA160CH | Active | DO-214AC (SMA) | Bidirectional | 400 | 144 | 160 | 176 | 130 |  | 1 | 230 | 1.8 | 150 | 1 | Yes | UL 94 V-0 | 0.064 | Matte Tin | J-STD-002 | IEC 61249-2-21
P4SMA160H | Active | DO-214AC (SMA) | Unidirectional | 400 | 144 | 160 | 176 | 130 |  | 1 | 230 | 1.8 | 150 | 1 | Yes | UL 94 V-0 | 0.064 | Matte Tin | J-STD-002 | IEC 61249-2-21
P4SMA16A | Active | DO-214AC (SMA) | Unidirectional | 400 | 15.2 | 16 | 16.8 | 13.6 |  | 1 | 22.5 | 18.6 | 150 | 1 | No | UL 94 V-0 | 0.064 | Matte Tin | J-STD-002 | IEC 61249-2-21
P4SMA16AH | Active | DO-214AC (SMA) | Unidirectional | 400 | 15.2 | 16 | 16.8 | 13.6 |  | 1 | 22.5 | 18.6 | 150 | 1 | Yes | UL 94 V-0 | 0.064 | Matte Tin | J-STD-002 | IEC 61249-2-21
P4SMA16C | Active | DO-214AC (SMA) | Bidirectional | 400 | 14.4 | 16 | 17.6 | 12.9 |  | 1 | 23.5 | 17.8 | 150 | 1 | No | UL 94 V-0 | 0.064 | Matte Tin | J-STD-002 | IEC 61249-2-21
P4SMA16CA | Active | DO-214AC (SMA) | Bidirectional | 400 | 15.2 | 16 | 16.8 | 13.6 |  | 1 | 22.5 | 18.6 | 150 | 1 | No | UL 94 V-0 | 0.064 | Matte Tin | J-STD-002 | IEC 61249-2-21
P4SMA16CAH | Active | DO-214AC (SMA) | Bidirectional | 400 | 15.2 | 16 | 16.8 | 13.6 |  | 1 | 22.5 | 18.6 | 150 | 1 | Yes | UL 94 V-0 | 0.064 | Matte Tin | J-STD-002 | IEC 61249-2-21
P4SMA16CH | Active | DO-214AC (SMA) | Bidirectional | 400 | 14.4 | 16 | 17.6 | 12.9 |  | 1 | 23.5 | 17.8 | 150 | 1 | Yes | UL 94 V-0 | 0.064 | Matte Tin | J-STD-002 | IEC 61249-2-21
P4SMA16H | Active | DO-214AC (SMA) | Unidirectional | 400 | 14.4 | 16 | 17.6 | 12.9 |  | 1 | 23.5 | 17.8 | 150 | 1 | Yes | UL 94 V-0 | 0.064 | Matte Tin | J-STD-002 | IEC 61249-2-21
P4SMA170 | Active | DO-214AC (SMA) | Unidirectional | 400 | 153 | 170 | 187 | 138 |  | 1 | 244 | 1.7 | 150 | 1 | No | UL 94 V-0 | 0.064 | Matte Tin | J-STD-002 | IEC 61249-2-21
P4SMA170A | Active | DO-214AC (SMA) | Unidirectional | 400 | 161.5 | 170 | 178.5 | 145 |  | 1 | 234 | 1.8 | 150 | 1 | No | UL 94 V-0 | 0.064 | Matte Tin | J-STD-002 | IEC 61249-2-21
P4SMA170AH | Active | DO-214AC (SMA) | Unidirectional | 400 | 161.5 | 170 | 178.5 | 145 |  | 1 | 234 | 1.8 | 150 | 1 | Yes | UL 94 V-0 | 0.064 | Matte Tin | J-STD-002 | IEC 61249-2-21
P4SMA170C | Active | DO-214AC (SMA) | Bidirectional | 400 | 153 | 170 | 187 | 138 |  | 1 | 244 | 1.7 | 150 | 1 | No | UL 94 V-0 | 0.064 | Matte Tin | J-STD-002 | IEC 61249-2-21
P4SMA170CA | Active | DO-214AC (SMA) | Bidirectional | 400 | 161.5 | 170 | 178.5 | 145 |  | 1 | 234 | 1.8 | 150 | 1 | No | UL 94 V-0 | 0.064 | Matte Tin | J-STD-002 | IEC 61249-2-21
P4SMA170CAH | Active | DO-214AC (SMA) | Bidirectional | 400 | 161.5 | 170 | 178.5 | 145 |  | 1 | 234 | 1.8 | 150 | 1 | Yes | UL 94 V-0 | 0.064 | Matte Tin | J-STD-002 | IEC 61249-2-21
P4SMA170CH | Active | DO-214AC (SMA) | Bidirectional | 400 | 153 | 170 | 187 | 138 |  | 1 | 244 | 1.7 | 150 | 1 | Yes | UL 94 V-0 | 0.064 | Matte Tin | J-STD-002 | IEC 61249-2-21
P4SMA170H | Active | DO-214AC (SMA) | Unidirectional | 400 | 153 | 170 | 187 | 138 |  | 1 | 244 | 1.7 | 150 | 1 | Yes | UL 94 V-0 | 0.064 | Matte Tin | J-STD-002 | IEC 61249-2-21
P4SMA18 | Active | DO-214AC (SMA) | Unidirectional | 400 | 16.2 | 18 | 19.8 | 14.5 |  | 1 | 26.5 | 16 | 150 | 1 | No | UL 94 V-0 | 0.064 | Matte Tin | J-STD-002 | IEC 61249-2-21
P4SMA180 | Active | DO-214AC (SMA) | Unidirectional | 400 | 162 | 180 | 198 | 146 |  | 1 | 258 | 1.6 | 150 | 1 | No | UL 94 V-0 | 0.064 | Matte Tin | J-STD-002 | IEC 61249-2-21
P4SMA180A | Active | DO-214AC (SMA) | Unidirectional | 400 | 171 | 180 | 189 | 154 |  | 1 | 246 | 1.7 | 150 | 1 | No | UL 94 V-0 | 0.064 | Matte Tin | J-STD-002 | IEC 61249-2-21
P4SMA180AH | Active | DO-214AC (SMA) | Unidirectional | 400 | 171 | 180 | 189 | 154 |  | 1 | 246 | 1.7 | 150 | 1 | Yes | UL 94 V-0 | 0.064 | Matte Tin | J-STD-002 | IEC 61249-2-21
P4SMA180C | Active | DO-214AC (SMA) | Bidirectional | 400 | 162 | 180 | 198 | 146 |  | 1 | 258 | 1.6 | 150 | 1 | No | UL 94 V-0 | 0.064 | Matte Tin | J-STD-002 | IEC 61249-2-21
P4SMA180CA | Active | DO-214AC (SMA) | Bidirectional | 400 | 171 | 180 | 189 | 154 |  | 1 | 246 | 1.7 | 150 | 1 | No | UL 94 V-0 | 0.064 | Matte Tin | J-STD-002 | IEC 61249-2-21
P4SMA180CAH | Active | DO-214AC (SMA) | Bidirectional | 400 | 171 | 180 | 189 | 154 |  | 1 | 246 | 1.7 | 150 | 1 | Yes | UL 94 V-0 | 0.064 | Matte Tin | J-STD-002 | IEC 61249-2-21
P4SMA180CH | Active | DO-214AC (SMA) | Bidirectional | 400 | 162 | 180 | 198 | 146 |  | 1 | 258 | 1.6 | 150 | 1 | Yes | UL 94 V-0 | 0.064 | Matte Tin | J-STD-002 | IEC 61249-2-21
P4SMA180H | Active | DO-214AC (SMA) | Unidirectional | 400 | 162 | 180 | 198 | 146 |  | 1 | 258 | 1.6 | 150 | 1 | Yes | UL 94 V-0 | 0.064 | Matte Tin | J-STD-002 | IEC 61249-2-21
P4SMA18A | Active | DO-214AC (SMA) | Unidirectional | 400 | 17.1 | 18 | 18.9 | 15.3 |  | 1 | 25.5 | 16.5 | 150 | 1 | No | UL 94 V-0 | 0.064 | Matte Tin | J-STD-002 | IEC 61249-2-21
P4SMA18AH | Active | DO-214AC (SMA) | Unidirectional | 400 | 17.1 | 18 | 18.9 | 15.3 |  | 1 | 25.5 | 16.5 | 150 | 1 | Yes | UL 94 V-0 | 0.064 | Matte Tin | J-STD-002 | IEC 61249-2-21
P4SMA18C | Active | DO-214AC (SMA) | Bidirectional | 400 | 16.2 | 18 | 19.8 | 14.5 |  | 1 | 26.5 | 16 | 150 | 1 | No | UL 94 V-0 | 0.064 | Matte Tin | J-STD-002 | IEC 61249-2-21
P4SMA18CA | Active | DO-214AC (SMA) | Bidirectional | 400 | 17.1 | 18 | 18.9 | 15.3 |  | 1 | 25.5 | 16.5 | 150 | 1 | No | UL 94 V-0 | 0.064 | Matte Tin | J-STD-002 | IEC 61249-2-21
P4SMA18CAH | Active | DO-214AC (SMA) | Bidirectional | 400 | 17.1 | 18 | 18.9 | 15.3 |  | 1 | 25.5 | 16.5 | 150 | 1 | Yes | UL 94 V-0 | 0.064 | Matte Tin | J-STD-002 | IEC 61249-2-21
P4SMA18CH | Active | DO-214AC (SMA) | Bidirectional | 400 | 16.2 | 18 | 19.8 | 14.5 |  | 1 | 26.5 | 16 | 150 | 1 | Yes | UL 94 V-0 | 0.064 | Matte Tin | J-STD-002 | IEC 61249-2-21
P4SMA18H | Active | DO-214AC (SMA) | Unidirectional | 400 | 16.2 | 18 | 19.8 | 14.5 |  | 1 | 26.5 | 16 | 150 | 1 | Yes | UL 94 V-0 | 0.064 | Matte Tin | J-STD-002 | IEC 61249-2-21
P4SMA20 | Active | DO-214AC (SMA) | Unidirectional | 400 | 18 | 20 | 22 | 16.2 |  | 1 | 29.1 | 14 | 150 | 1 | No | UL 94 V-0 | 0.064 | Matte Tin | J-STD-002 | IEC 61249-2-21
P4SMA200 | Active | DO-214AC (SMA) | Unidirectional | 400 | 180 | 200 | 220 | 162 |  | 1 | 287 | 1.4 | 150 | 1 | No | UL 94 V-0 | 0.064 | Matte Tin | J-STD-002 | IEC 61249-2-21
P4SMA200A | Active | DO-214AC (SMA) | Unidirectional | 400 | 190 | 200 | 210 | 171 |  | 1 | 274 | 1.51 | 150 | 1 | No | UL 94 V-0 | 0.064 | Matte Tin | J-STD-002 | IEC 61249-2-21
P4SMA200AH | Active | DO-214AC (SMA) | Unidirectional | 400 | 190 | 200 | 210 | 171 |  | 1 | 274 | 1.51 | 150 | 1 | Yes | UL 94 V-0 | 0.064 | Matte Tin | J-STD-002 | IEC 61249-2-21
P4SMA200C | Active | DO-214AC (SMA) | Bidirectional | 400 | 180 | 200 | 220 | 162 |  | 1 | 287 | 1.4 | 150 | 1 | No | UL 94 V-0 | 0.064 | Matte Tin | J-STD-002 | IEC 61249-2-21
P4SMA200CA | Active | DO-214AC (SMA) | Bidirectional | 400 | 190 | 200 | 210 | 171 |  | 1 | 274 | 1.51 | 150 | 1 | No | UL 94 V-0 | 0.064 | Matte Tin | J-STD-002 | IEC 61249-2-21
P4SMA200CAH | Active | DO-214AC (SMA) | Bidirectional | 400 | 190 | 200 | 210 | 171 |  | 1 | 274 | 1.51 | 150 | 1 | Yes | UL 94 V-0 | 0.064 | Matte Tin | J-STD-002 | IEC 61249-2-21
P4SMA200CH | Active | DO-214AC (SMA) | Bidirectional | 400 | 180 | 200 | 220 | 162 |  | 1 | 287 | 1.4 | 150 | 1 | Yes | UL 94 V-0 | 0.064 | Matte Tin | J-STD-002 | IEC 61249-2-21
P4SMA200H | Active | DO-214AC (SMA) | Unidirectional | 400 | 180 | 200 | 220 | 162 |  | 1 | 287 | 1.4 | 150 | 1 | Yes | UL 94 V-0 | 0.064 | Matte Tin | J-STD-002 | IEC 61249-2-21
P4SMA20A | Active | DO-214AC (SMA) | Unidirectional | 400 | 19 | 20 | 21 | 17.1 |  | 1 | 27.7 | 15 | 150 | 1 | No | UL 94 V-0 | 0.064 | Matte Tin | J-STD-002 | IEC 61249-2-21
P4SMA20AH | Active | DO-214AC (SMA) | Unidirectional | 400 | 19 | 20 | 21 | 17.1 |  | 1 | 27.7 | 15 | 150 | 1 | Yes | UL 94 V-0 | 0.064 | Matte Tin | J-STD-002 | IEC 61249-2-21
P4SMA20C | Active | DO-214AC (SMA) | Bidirectional | 400 | 18 | 20 | 22 | 16.2 |  | 1 | 29.1 | 14 | 150 | 1 | No | UL 94 V-0 | 0.064 | Matte Tin | J-STD-002 | IEC 61249-2-21
P4SMA20CA | Active | DO-214AC (SMA) | Bidirectional | 400 | 19 | 20 | 21 | 17.1 |  | 1 | 27.7 | 15 | 150 | 1 | No | UL 94 V-0 | 0.064 | Matte Tin | J-STD-002 | IEC 61249-2-21
P4SMA20CAH | Active | DO-214AC (SMA) | Bidirectional | 400 | 19 | 20 | 21 | 17.1 |  | 1 | 27.7 | 15 | 150 | 1 | Yes | UL 94 V-0 | 0.064 | Matte Tin | J-STD-002 | IEC 61249-2-21
P4SMA20CH | Active | DO-214AC (SMA) | Bidirectional | 400 | 18 | 20 | 22 | 16.2 |  | 1 | 29.1 | 14 | 150 | 1 | Yes | UL 94 V-0 | 0.064 | Matte Tin | J-STD-002 | IEC 61249-2-21
P4SMA20H | Active | DO-214AC (SMA) | Unidirectional | 400 | 18 | 20 | 22 | 16.2 |  | 1 | 29.1 | 14 | 150 | 1 | Yes | UL 94 V-0 | 0.064 | Matte Tin | J-STD-002 | IEC 61249-2-21
P4SMA22 | Active | DO-214AC (SMA) | Unidirectional | 400 | 19.8 | 22 | 24.2 | 17.8 |  | 1 | 31.9 | 13 | 150 | 1 | No | UL 94 V-0 | 0.064 | Matte Tin | J-STD-002 | IEC 61249-2-21
P4SMA22A | Active | DO-214AC (SMA) | Unidirectional | 400 | 20.9 | 22 | 23.1 | 18.8 |  | 1 | 30.6 | 13.7 | 150 | 1 | No | UL 94 V-0 | 0.064 | Matte Tin | J-STD-002 | IEC 61249-2-21
P4SMA22AH | Active | DO-214AC (SMA) | Unidirectional | 400 | 20.9 | 22 | 23.1 | 18.8 |  | 1 | 30.6 | 13.7 | 150 | 1 | Yes | UL 94 V-0 | 0.064 | Matte Tin | J-STD-002 | IEC 61249-2-21
P4SMA22C | Active | DO-214AC (SMA) | Bidirectional | 400 | 19.8 | 22 | 24.2 | 17.8 |  | 1 | 31.9 | 13 | 150 | 1 | No | UL 94 V-0 | 0.064 | Matte Tin | J-STD-002 | IEC 61249-2-21
P4SMA22CA | Active | DO-214AC (SMA) | Bidirectional | 400 | 20.9 | 22 | 23.1 | 18.8 |  | 1 | 30.6 | 13.7 | 150 | 1 | No | UL 94 V-0 | 0.064 | Matte Tin | J-STD-002 | IEC 61249-2-21
P4SMA22CAH | Active | DO-214AC (SMA) | Bidirectional | 400 | 20.9 | 22 | 23.1 | 18.8 |  | 1 | 30.6 | 13.7 | 150 | 1 | Yes | UL 94 V-0 | 0.064 | Matte Tin | J-STD-002 | IEC 61249-2-21
P4SMA22CH | Active | DO-214AC (SMA) | Bidirectional | 400 | 19.8 | 22 | 24.2 | 17.8 |  | 1 | 31.9 | 13 | 150 | 1 | Yes | UL 94 V-0 | 0.064 | Matte Tin | J-STD-002 | IEC 61249-2-21
P4SMA22H | Active | DO-214AC (SMA) | Unidirectional | 400 | 19.8 | 22 | 24.2 | 17.8 |  | 1 | 31.9 | 13 | 150 | 1 | Yes | UL 94 V-0 | 0.064 | Matte Tin | J-STD-002 | IEC 61249-2-21
P4SMA24 | Active | DO-214AC (SMA) | Unidirectional | 400 | 21.6 | 24 | 26.4 | 19.4 |  | 1 | 34.7 | 12 | 150 | 1 | No | UL 94 V-0 | 0.064 | Matte Tin | J-STD-002 | IEC 61249-2-21
P4SMA24A | Active | DO-214AC (SMA) | Unidirectional | 400 | 22.8 | 24 | 25.2 | 20.5 |  | 1 | 33.2 | 12.6 | 150 | 1 | No | UL 94 V-0 | 0.064 | Matte Tin | J-STD-002 | IEC 61249-2-21
P4SMA24AH | Active | DO-214AC (SMA) | Unidirectional | 400 | 22.8 | 24 | 25.2 | 20.5 |  | 1 | 33.2 | 12.6 | 150 | 1 | Yes | UL 94 V-0 | 0.064 | Matte Tin | J-STD-002 | IEC 61249-2-21
P4SMA24C | Active | DO-214AC (SMA) | Bidirectional | 400 | 21.6 | 24 | 26.4 | 19.4 |  | 1 | 34.7 | 12 | 150 | 1 | No | UL 94 V-0 | 0.064 | Matte Tin | J-STD-002 | IEC 61249-2-21
P4SMA24CA | Active | DO-214AC (SMA) | Bidirectional | 400 | 22.8 | 24 | 25.2 | 20.5 |  | 1 | 33.2 | 12.6 | 150 | 1 | No | UL 94 V-0 | 0.064 | Matte Tin | J-STD-002 | IEC 61249-2-21
P4SMA24CAH | Active | DO-214AC (SMA) | Bidirectional | 400 | 22.8 | 24 | 25.2 | 20.5 |  | 1 | 33.2 | 12.6 | 150 | 1 | Yes | UL 94 V-0 | 0.064 | Matte Tin | J-STD-002 | IEC 61249-2-21
P4SMA24CH | Active | DO-214AC (SMA) | Bidirectional | 400 | 21.6 | 24 | 26.4 | 19.4 |  | 1 | 34.7 | 12 | 150 | 1 | Yes | UL 94 V-0 | 0.064 | Matte Tin | J-STD-002 | IEC 61249-2-21
P4SMA24H | Active | DO-214AC (SMA) | Unidirectional | 400 | 21.6 | 24 | 26.4 | 19.4 |  | 1 | 34.7 | 12 | 150 | 1 | Yes | UL 94 V-0 | 0.064 | Matte Tin | J-STD-002 | IEC 61249-2-21
P4SMA27 | Active | DO-214AC (SMA) | Unidirectional | 400 | 24.3 | 27 | 29.7 | 21.8 |  | 1 | 39.1 | 10.7 | 150 | 1 | No | UL 94 V-0 | 0.064 | Matte Tin | J-STD-002 | IEC 61249-2-21
P4SMA27A | Active | DO-214AC (SMA) | Unidirectional | 400 | 25.65 | 27 | 28.35 | 23.1 |  | 1 | 37.5 | 11 | 150 | 1 | No | UL 94 V-0 | 0.064 | Matte Tin | J-STD-002 | IEC 61249-2-21
P4SMA27AH | Active | DO-214AC (SMA) | Unidirectional | 400 | 25.65 | 27 | 28.35 | 23.1 |  | 1 | 37.5 | 11 | 150 | 1 | Yes | UL 94 V-0 | 0.064 | Matte Tin | J-STD-002 | IEC 61249-2-21
P4SMA27C | Active | DO-214AC (SMA) | Bidirectional | 400 | 24.3 | 27 | 29.7 | 21.8 |  | 1 | 39.1 | 10.7 | 150 | 1 | No | UL 94 V-0 | 0.064 | Matte Tin | J-STD-002 | IEC 61249-2-21
P4SMA27CA | Active | DO-214AC (SMA) | Bidirectional | 400 | 25.65 | 27 | 28.35 | 23.1 |  | 1 | 37.5 | 11 | 150 | 1 | No | UL 94 V-0 | 0.064 | Matte Tin | J-STD-002 | IEC 61249-2-21
P4SMA27CAH | Active | DO-214AC (SMA) | Bidirectional | 400 | 25.65 | 27 | 28.35 | 23.1 |  | 1 | 37.5 | 11 | 150 | 1 | Yes | UL 94 V-0 | 0.064 | Matte Tin | J-STD-002 | IEC 61249-2-21
P4SMA27CH | Active | DO-214AC (SMA) | Bidirectional | 400 | 24.3 | 27 | 29.7 | 21.8 |  | 1 | 39.1 | 10.7 | 150 | 1 | Yes | UL 94 V-0 | 0.064 | Matte Tin | J-STD-002 | IEC 61249-2-21
P4SMA27H | Active | DO-214AC (SMA) | Unidirectional | 400 | 24.3 | 27 | 29.7 | 21.8 |  | 1 | 39.1 | 10.7 | 150 | 1 | Yes | UL 94 V-0 | 0.064 | Matte Tin | J-STD-002 | IEC 61249-2-21
P4SMA30 | Active | DO-214AC (SMA) | Unidirectional | 400 | 27 | 30 | 33 | 24.3 |  | 1 | 43.5 | 9.6 | 150 | 1 | No | UL 94 V-0 | 0.064 | Matte Tin | J-STD-002 | IEC 61249-2-21
P4SMA30A | Active | DO-214AC (SMA) | Unidirectional | 400 | 28.5 | 30 | 31.5 | 25.6 |  | 1 | 41.4 | 10 | 150 | 1 | No | UL 94 V-0 | 0.064 | Matte Tin | J-STD-002 | IEC 61249-2-21
P4SMA30AH | Active | DO-214AC (SMA) | Unidirectional | 400 | 28.5 | 30 | 31.5 | 25.6 |  | 1 | 41.4 | 10 | 150 | 1 | Yes | UL 94 V-0 | 0.064 | Matte Tin | J-STD-002 | IEC 61249-2-21
P4SMA30C | Active | DO-214AC (SMA) | Bidirectional | 400 | 27 | 30 | 33 | 24.3 |  | 1 | 43.5 | 9.6 | 150 | 1 | No | UL 94 V-0 | 0.064 | Matte Tin | J-STD-002 | IEC 61249-2-21
P4SMA30CA | Active | DO-214AC (SMA) | Bidirectional | 400 | 28.5 | 30 | 31.5 | 25.6 |  | 1 | 41.4 | 10 | 150 | 1 | No | UL 94 V-0 | 0.064 | Matte Tin | J-STD-002 | IEC 61249-2-21
P4SMA30CAH | Active | DO-214AC (SMA) | Bidirectional | 400 | 28.5 | 30 | 31.5 | 25.6 |  | 1 | 41.4 | 10 | 150 | 1 | Yes | UL 94 V-0 | 0.064 | Matte Tin | J-STD-002 | IEC 61249-2-21
P4SMA30CH | Active | DO-214AC (SMA) | Bidirectional | 400 | 27 | 30 | 33 | 24.3 |  | 1 | 43.5 | 9.6 | 150 | 1 | Yes | UL 94 V-0 | 0.064 | Matte Tin | J-STD-002 | IEC 61249-2-21
P4SMA30H | Active | DO-214AC (SMA) | Unidirectional | 400 | 27 | 30 | 33 | 24.3 |  | 1 | 43.5 | 9.6 | 150 | 1 | Yes | UL 94 V-0 | 0.064 | Matte Tin | J-STD-002 | IEC 61249-2-21
P4SMA33 | Active | DO-214AC (SMA) | Unidirectional | 400 | 29.7 | 33 | 36.3 | 26.8 |  | 1 | 47.7 | 8.8 | 150 | 1 | No | UL 94 V-0 | 0.064 | Matte Tin | J-STD-002 | IEC 61249-2-21
P4SMA33A | Active | DO-214AC (SMA) | Unidirectional | 400 | 31.35 | 33 | 34.65 | 28.2 |  | 1 | 45.7 | 9 | 150 | 1 | No | UL 94 V-0 | 0.064 | Matte Tin | J-STD-002 | IEC 61249-2-21
P4SMA33AH | Active | DO-214AC (SMA) | Unidirectional | 400 | 31.35 | 33 | 34.65 | 28.2 |  | 1 | 45.7 | 9 | 150 | 1 | Yes | UL 94 V-0 | 0.064 | Matte Tin | J-STD-002 | IEC 61249-2-21
P4SMA33C | Active | DO-214AC (SMA) | Bidirectional | 400 | 29.7 | 33 | 36.3 | 26.8 |  | 1 | 47.7 | 8.8 | 150 | 1 | No | UL 94 V-0 | 0.064 | Matte Tin | J-STD-002 | IEC 61249-2-21
P4SMA33CA | Active | DO-214AC (SMA) | Bidirectional | 400 | 31.35 | 33 | 34.65 | 28.2 |  | 1 | 45.7 | 9 | 150 | 1 | No | UL 94 V-0 | 0.064 | Matte Tin | J-STD-002 | IEC 61249-2-21
P4SMA33CAH | Active | DO-214AC (SMA) | Bidirectional | 400 | 31.35 | 33 | 34.65 | 28.2 |  | 1 | 45.7 | 9 | 150 | 1 | Yes | UL 94 V-0 | 0.064 | Matte Tin | J-STD-002 | IEC 61249-2-21
P4SMA33CH | Active | DO-214AC (SMA) | Bidirectional | 400 | 29.7 | 33 | 36.3 | 26.8 |  | 1 | 47.7 | 8.8 | 150 | 1 | Yes | UL 94 V-0 | 0.064 | Matte Tin | J-STD-002 | IEC 61249-2-21
P4SMA33H | Active | DO-214AC (SMA) | Unidirectional | 400 | 29.7 | 33 | 36.3 | 26.8 |  | 1 | 47.7 | 8.8 | 150 | 1 | Yes | UL 94 V-0 | 0.064 | Matte Tin | J-STD-002 | IEC 61249-2-21
P4SMA36 | Active | DO-214AC (SMA) | Unidirectional | 400 | 32.4 | 36 | 39.6 | 29.1 |  | 1 | 52 | 8 | 150 | 1 | No | UL 94 V-0 | 0.064 | Matte Tin | J-STD-002 | IEC 61249-2-21
P4SMA36A | Active | DO-214AC (SMA) | Unidirectional | 400 | 34.2 | 36 | 37.8 | 30.8 |  | 1 | 49.9 | 8.4 | 150 | 1 | No | UL 94 V-0 | 0.064 | Matte Tin | J-STD-002 | IEC 61249-2-21
P4SMA36AH | Active | DO-214AC (SMA) | Unidirectional | 400 | 34.2 | 36 | 37.8 | 30.8 |  | 1 | 49.9 | 8.4 | 150 | 1 | Yes | UL 94 V-0 | 0.064 | Matte Tin | J-STD-002 | IEC 61249-2-21
P4SMA36C | Active | DO-214AC (SMA) | Bidirectional | 400 | 32.4 | 36 | 39.6 | 29.1 |  | 1 | 52 | 8 | 150 | 1 | No | UL 94 V-0 | 0.064 | Matte Tin | J-STD-002 | IEC 61249-2-21
P4SMA36CA | Active | DO-214AC (SMA) | Bidirectional | 400 | 34.2 | 36 | 37.8 | 30.8 |  | 1 | 49.9 | 8.4 | 150 | 1 | No | UL 94 V-0 | 0.064 | Matte Tin | J-STD-002 | IEC 61249-2-21
P4SMA36CAH | Active | DO-214AC (SMA) | Bidirectional | 400 | 34.2 | 36 | 37.8 | 30.8 |  | 1 | 49.9 | 8.4 | 150 | 1 | Yes | UL 94 V-0 | 0.064 | Matte Tin | J-STD-002 | IEC 61249-2-21
P4SMA36CH | Active | DO-214AC (SMA) | Bidirectional | 400 | 32.4 | 36 | 39.6 | 29.1 |  | 1 | 52 | 8 | 150 | 1 | Yes | UL 94 V-0 | 0.064 | Matte Tin | J-STD-002 | IEC 61249-2-21
P4SMA36H | Active | DO-214AC (SMA) | Unidirectional | 400 | 32.4 | 36 | 39.6 | 29.1 |  | 1 | 52 | 8 | 150 | 1 | Yes | UL 94 V-0 | 0.064 | Matte Tin | J-STD-002 | IEC 61249-2-21
P4SMA39 | Active | DO-214AC (SMA) | Unidirectional | 400 | 35.1 | 39 | 42.9 | 31.6 |  | 1 | 56.4 | 7.4 | 150 | 1 | No | UL 94 V-0 | 0.064 | Matte Tin | J-STD-002 | IEC 61249-2-21
P4SMA39A | Active | DO-214AC (SMA) | Unidirectional | 400 | 37.05 | 39 | 40.95 | 33.3 |  | 1 | 53.9 | 7.7 | 150 | 1 | No | UL 94 V-0 | 0.064 | Matte Tin | J-STD-002 | IEC 61249-2-21
P4SMA39AH | Active | DO-214AC (SMA) | Unidirectional | 400 | 37.05 | 39 | 40.95 | 33.3 |  | 1 | 53.9 | 7.7 | 150 | 1 | Yes | UL 94 V-0 | 0.064 | Matte Tin | J-STD-002 | IEC 61249-2-21
P4SMA39C | Active | DO-214AC (SMA) | Bidirectional | 400 | 35.1 | 39 | 42.9 | 31.6 |  | 1 | 56.4 | 7.4 | 150 | 1 | No | UL 94 V-0 | 0.064 | Matte Tin | J-STD-002 | IEC 61249-2-21
P4SMA39CA | Active | DO-214AC (SMA) | Bidirectional | 400 | 37.05 | 39 | 40.95 | 33.3 |  | 1 | 53.9 | 7.7 | 150 | 1 | No | UL 94 V-0 | 0.064 | Matte Tin | J-STD-002 | IEC 61249-2-21
P4SMA39CAH | Active | DO-214AC (SMA) | Bidirectional | 400 | 37.05 | 39 | 40.95 | 33.3 |  | 1 | 53.9 | 7.7 | 150 | 1 | Yes | UL 94 V-0 | 0.064 | Matte Tin | J-STD-002 | IEC 61249-2-21
P4SMA39CH | Active | DO-214AC (SMA) | Bidirectional | 400 | 35.1 | 39 | 42.9 | 31.6 |  | 1 | 56.4 | 7.4 | 150 | 1 | Yes | UL 94 V-0 | 0.064 | Matte Tin | J-STD-002 | IEC 61249-2-21
P4SMA39H | Active | DO-214AC (SMA) | Unidirectional | 400 | 35.1 | 39 | 42.9 | 31.6 |  | 1 | 56.4 | 7.4 | 150 | 1 | Yes | UL 94 V-0 | 0.064 | Matte Tin | J-STD-002 | IEC 61249-2-21
P4SMA43 | Active | DO-214AC (SMA) | Unidirectional | 400 | 38.7 | 43 | 47.3 | 34.8 |  | 1 | 61.9 | 6.7 | 150 | 1 | No | UL 94 V-0 | 0.064 | Matte Tin | J-STD-002 | IEC 61249-2-21
P4SMA43A | Active | DO-214AC (SMA) | Unidirectional | 400 | 40.85 | 43 | 45.15 | 36.8 |  | 1 | 59.3 | 7 | 150 | 1 | No | UL 94 V-0 | 0.064 | Matte Tin | J-STD-002 | IEC 61249-2-21
P4SMA43AH | Active | DO-214AC (SMA) | Unidirectional | 400 | 40.85 | 43 | 45.15 | 36.8 |  | 1 | 59.3 | 7 | 150 | 1 | Yes | UL 94 V-0 | 0.064 | Matte Tin | J-STD-002 | IEC 61249-2-21
P4SMA43C | Active | DO-214AC (SMA) | Bidirectional | 400 | 38.7 | 43 | 47.3 | 34.8 |  | 1 | 61.9 | 6.7 | 150 | 1 | No | UL 94 V-0 | 0.064 | Matte Tin | J-STD-002 | IEC 61249-2-21
P4SMA43CA | Active | DO-214AC (SMA) | Bidirectional | 400 | 40.85 | 43 | 45.15 | 36.8 |  | 1 | 59.3 | 7 | 150 | 1 | No | UL 94 V-0 | 0.064 | Matte Tin | J-STD-002 | IEC 61249-2-21
P4SMA43CAH | Active | DO-214AC (SMA) | Bidirectional | 400 | 40.85 | 43 | 45.15 | 36.8 |  | 1 | 59.3 | 7 | 150 | 1 | Yes | UL 94 V-0 | 0.064 | Matte Tin | J-STD-002 | IEC 61249-2-21
P4SMA43CH | Active | DO-214AC (SMA) | Bidirectional | 400 | 38.7 | 43 | 47.3 | 34.8 |  | 1 | 61.9 | 6.7 | 150 | 1 | Yes | UL 94 V-0 | 0.064 | Matte Tin | J-STD-002 | IEC 61249-2-21
P4SMA43H | Active | DO-214AC (SMA) | Unidirectional | 400 | 38.7 | 43 | 47.3 | 34.8 |  | 1 | 61.9 | 6.7 | 150 | 1 | Yes | UL 94 V-0 | 0.064 | Matte Tin | J-STD-002 | IEC 61249-2-21
P4SMA47 | Active | DO-214AC (SMA) | Unidirectional | 400 | 42.3 | 47 | 51.7 | 38.1 |  | 1 | 67.8 | 6.2 | 150 | 1 | No | UL 94 V-0 | 0.064 | Matte Tin | J-STD-002 | IEC 61249-2-21
P4SMA47A | Active | DO-214AC (SMA) | Unidirectional | 400 | 44.65 | 47 | 49.35 | 40.2 |  | 1 | 64.8 | 6.4 | 150 | 1 | No | UL 94 V-0 | 0.064 | Matte Tin | J-STD-002 | IEC 61249-2-21
P4SMA47AH | Active | DO-214AC (SMA) | Unidirectional | 400 | 44.65 | 47 | 49.35 | 40.2 |  | 1 | 64.8 | 6.4 | 150 | 1 | Yes | UL 94 V-0 | 0.064 | Matte Tin | J-STD-002 | IEC 61249-2-21
P4SMA47C | Active | DO-214AC (SMA) | Bidirectional | 400 | 42.3 | 47 | 51.7 | 38.1 |  | 1 | 67.8 | 6.2 | 150 | 1 | No | UL 94 V-0 | 0.064 | Matte Tin | J-STD-002 | IEC 61249-2-21
P4SMA47CA | Active | DO-214AC (SMA) | Bidirectional | 400 | 44.65 | 47 | 49.35 | 40.2 |  | 1 | 64.8 | 6.4 | 150 | 1 | No | UL 94 V-0 | 0.064 | Matte Tin | J-STD-002 | IEC 61249-2-21
P4SMA47CAH | Active | DO-214AC (SMA) | Bidirectional | 400 | 44.65 | 47 | 49.35 | 40.2 |  | 1 | 64.8 | 6.4 | 150 | 1 | Yes | UL 94 V-0 | 0.064 | Matte Tin | J-STD-002 | IEC 61249-2-21
P4SMA47CH | Active | DO-214AC (SMA) | Bidirectional | 400 | 42.3 | 47 | 51.7 | 38.1 |  | 1 | 67.8 | 6.2 | 150 | 1 | Yes | UL 94 V-0 | 0.064 | Matte Tin | J-STD-002 | IEC 61249-2-21
P4SMA47H | Active | DO-214AC (SMA) | Unidirectional | 400 | 42.3 | 47 | 51.7 | 38.1 |  | 1 | 67.8 | 6.2 | 150 | 1 | Yes | UL 94 V-0 | 0.064 | Matte Tin | J-STD-002 | IEC 61249-2-21
P4SMA51 | Active | DO-214AC (SMA) | Unidirectional | 400 | 45.9 | 51 | 56.1 | 41.3 |  | 1 | 73.5 | 5.7 | 150 | 1 | No | UL 94 V-0 | 0.064 | Matte Tin | J-STD-002 | IEC 61249-2-21
P4SMA51A | Active | DO-214AC (SMA) | Unidirectional | 400 | 48.45 | 51 | 53.55 | 43.6 |  | 1 | 70.1 | 6 | 150 | 1 | No | UL 94 V-0 | 0.064 | Matte Tin | J-STD-002 | IEC 61249-2-21
P4SMA51AH | Active | DO-214AC (SMA) | Unidirectional | 400 | 48.45 | 51 | 53.55 | 43.6 |  | 1 | 70.1 | 6 | 150 | 1 | Yes | UL 94 V-0 | 0.064 | Matte Tin | J-STD-002 | IEC 61249-2-21
P4SMA51C | Active | DO-214AC (SMA) | Bidirectional | 400 | 45.9 | 51 | 56.1 | 41.3 |  | 1 | 73.5 | 5.7 | 150 | 1 | No | UL 94 V-0 | 0.064 | Matte Tin | J-STD-002 | IEC 61249-2-21
P4SMA51CA | Active | DO-214AC (SMA) | Bidirectional | 400 | 48.45 | 51 | 53.55 | 43.6 |  | 1 | 70.1 | 6 | 150 | 1 | No | UL 94 V-0 | 0.064 | Matte Tin | J-STD-002 | IEC 61249-2-21
P4SMA51CAH | Active | DO-214AC (SMA) | Bidirectional | 400 | 48.45 | 51 | 53.55 | 43.6 |  | 1 | 70.1 | 6 | 150 | 1 | Yes | UL 94 V-0 | 0.064 | Matte Tin | J-STD-002 | IEC 61249-2-21
P4SMA51CH | Active | DO-214AC (SMA) | Bidirectional | 400 | 45.9 | 51 | 56.1 | 41.3 |  | 1 | 73.5 | 5.7 | 150 | 1 | Yes | UL 94 V-0 | 0.064 | Matte Tin | J-STD-002 | IEC 61249-2-21
P4SMA51H | Active | DO-214AC (SMA) | Unidirectional | 400 | 45.9 | 51 | 56.1 | 41.3 |  | 1 | 73.5 | 5.7 | 150 | 1 | Yes | UL 94 V-0 | 0.064 | Matte Tin | J-STD-002 | IEC 61249-2-21
P4SMA56 | Active | DO-214AC (SMA) | Unidirectional | 400 | 50.4 | 56 | 61.6 | 45.4 |  | 1 | 80.5 | 5.2 | 150 | 1 | No | UL 94 V-0 | 0.064 | Matte Tin | J-STD-002 | IEC 61249-2-21
P4SMA56A | Active | DO-214AC (SMA) | Unidirectional | 400 | 53.2 | 56 | 58.8 | 47.8 |  | 1 | 77 | 5.4 | 150 | 1 | No | UL 94 V-0 | 0.064 | Matte Tin | J-STD-002 | IEC 61249-2-21
P4SMA56AH | Active | DO-214AC (SMA) | Unidirectional | 400 | 53.2 | 56 | 58.8 | 47.8 |  | 1 | 77 | 5.4 | 150 | 1 | Yes | UL 94 V-0 | 0.064 | Matte Tin | J-STD-002 | IEC 61249-2-21
P4SMA56C | Active | DO-214AC (SMA) | Bidirectional | 400 | 50.4 | 56 | 61.6 | 45.4 |  | 1 | 80.5 | 5.2 | 150 | 1 | No | UL 94 V-0 | 0.064 | Matte Tin | J-STD-002 | IEC 61249-2-21
P4SMA56CA | Active | DO-214AC (SMA) | Bidirectional | 400 | 53.2 | 56 | 58.8 | 47.8 |  | 1 | 77 | 5.4 | 150 | 1 | No | UL 94 V-0 | 0.064 | Matte Tin | J-STD-002 | IEC 61249-2-21
P4SMA56CAH | Active | DO-214AC (SMA) | Bidirectional | 400 | 53.2 | 56 | 58.8 | 47.8 |  | 1 | 77 | 5.4 | 150 | 1 | Yes | UL 94 V-0 | 0.064 | Matte Tin | J-STD-002 | IEC 61249-2-21
P4SMA56CH | Active | DO-214AC (SMA) | Bidirectional | 400 | 50.4 | 56 | 61.6 | 45.4 |  | 1 | 80.5 | 5.2 | 150 | 1 | Yes | UL 94 V-0 | 0.064 | Matte Tin | J-STD-002 | IEC 61249-2-21
P4SMA56H | Active | DO-214AC (SMA) | Unidirectional | 400 | 50.4 | 56 | 61.6 | 45.4 |  | 1 | 80.5 | 5.2 | 150 | 1 | Yes | UL 94 V-0 | 0.064 | Matte Tin | J-STD-002 | IEC 61249-2-21
P4SMA6.8 | Active | DO-214AC (SMA) | Unidirectional | 400 | 6.12 | 6.8 | 7.48 | 5.5 |  | 1000 | 10.8 | 38 | 150 | 1 | No | UL 94 V-0 | 0.064 | Matte Tin | J-STD-002 | IEC 61249-2-21
P4SMA6.8A | Active | DO-214AC (SMA) | Unidirectional | 400 | 6.46 | 6.8 | 7.14 | 5.8 |  | 1000 | 10.5 | 40 | 150 | 1 | No | UL 94 V-0 | 0.064 | Matte Tin | J-STD-002 | IEC 61249-2-21
P4SMA6.8AH | Active | DO-214AC (SMA) | Unidirectional | 400 | 6.46 | 6.8 | 7.14 | 5.8 |  | 1000 | 10.5 | 40 | 150 | 1 | Yes | UL 94 V-0 | 0.064 | Matte Tin | J-STD-002 | IEC 61249-2-21
P4SMA6.8C | Active | DO-214AC (SMA) | Bidirectional | 400 | 6.12 | 6.8 | 7.48 | 5.5 |  | 1000 | 10.8 | 38 | 150 | 1 | No | UL 94 V-0 | 0.064 | Matte Tin | J-STD-002 | IEC 61249-2-21
P4SMA6.8CA | Active | DO-214AC (SMA) | Bidirectional | 400 | 6.46 | 6.8 | 7.14 | 5.8 |  | 1000 | 10.5 | 40 | 150 | 1 | No | UL 94 V-0 | 0.064 | Matte Tin | J-STD-002 | IEC 61249-2-21
P4SMA6.8CAH | Active | DO-214AC (SMA) | Bidirectional | 400 | 6.46 | 6.8 | 7.14 | 5.8 |  | 1000 | 10.5 | 40 | 150 | 1 | Yes | UL 94 V-0 | 0.064 | Matte Tin | J-STD-002 | IEC 61249-2-21
P4SMA6.8CH | Active | DO-214AC (SMA) | Bidirectional | 400 | 6.12 | 6.8 | 7.48 | 5.5 |  | 1000 | 10.8 | 38 | 150 | 1 | Yes | UL 94 V-0 | 0.064 | Matte Tin | J-STD-002 | IEC 61249-2-21
P4SMA6.8H | Active | DO-214AC (SMA) | Unidirectional | 400 | 6.12 | 6.8 | 7.48 | 5.5 |  | 1000 | 10.8 | 38 | 150 | 1 | Yes | UL 94 V-0 | 0.064 | Matte Tin | J-STD-002 | IEC 61249-2-21
P4SMA62 | Active | DO-214AC (SMA) | Unidirectional | 400 | 55.8 | 62 | 68.2 | 50.2 |  | 1 | 89 | 4.7 | 150 | 1 | No | UL 94 V-0 | 0.064 | Matte Tin | J-STD-002 | IEC 61249-2-21
P4SMA62A | Active | DO-214AC (SMA) | Unidirectional | 400 | 58.9 | 62 | 65.1 | 53 |  | 1 | 85 | 5 | 150 | 1 | No | UL 94 V-0 | 0.064 | Matte Tin | J-STD-002 | IEC 61249-2-21
P4SMA62AH | Active | DO-214AC (SMA) | Unidirectional | 400 | 58.9 | 62 | 65.1 | 53 |  | 1 | 85 | 5 | 150 | 1 | Yes | UL 94 V-0 | 0.064 | Matte Tin | J-STD-002 | IEC 61249-2-21
P4SMA62C | Active | DO-214AC (SMA) | Bidirectional | 400 | 55.8 | 62 | 68.2 | 50.2 |  | 1 | 89 | 4.7 | 150 | 1 | No | UL 94 V-0 | 0.064 | Matte Tin | J-STD-002 | IEC 61249-2-21
P4SMA62CA | Active | DO-214AC (SMA) | Bidirectional | 400 | 58.9 | 62 | 65.1 | 53 |  | 1 | 85 | 5 | 150 | 1 | No | UL 94 V-0 | 0.064 | Matte Tin | J-STD-002 | IEC 61249-2-21
P4SMA62CAH | Active | DO-214AC (SMA) | Bidirectional | 400 | 58.9 | 62 | 65.1 | 53 |  | 1 | 85 | 5 | 150 | 1 | Yes | UL 94 V-0 | 0.064 | Matte Tin | J-STD-002 | IEC 61249-2-21
P4SMA62CH | Active | DO-214AC (SMA) | Bidirectional | 400 | 55.8 | 62 | 68.2 | 50.2 |  | 1 | 89 | 4.7 | 150 | 1 | Yes | UL 94 V-0 | 0.064 | Matte Tin | J-STD-002 | IEC 61249-2-21
P4SMA62H | Active | DO-214AC (SMA) | Unidirectional | 400 | 55.8 | 62 | 68.2 | 50.2 |  | 1 | 89 | 4.7 | 150 | 1 | Yes | UL 94 V-0 | 0.064 | Matte Tin | J-STD-002 | IEC 61249-2-21
P4SMA68 | Active | DO-214AC (SMA) | Unidirectional | 400 | 61.2 | 68 | 74.8 | 55.1 |  | 1 | 98 | 4.2 | 150 | 1 | No | UL 94 V-0 | 0.064 | Matte Tin | J-STD-002 | IEC 61249-2-21
P4SMA68A | Active | DO-214AC (SMA) | Unidirectional | 400 | 64.6 | 68 | 71.4 | 58.1 |  | 1 | 92 | 4.5 | 150 | 1 | No | UL 94 V-0 | 0.064 | Matte Tin | J-STD-002 | IEC 61249-2-21
P4SMA68AH | Active | DO-214AC (SMA) | Unidirectional | 400 | 64.6 | 68 | 71.4 | 58.1 |  | 1 | 92 | 4.5 | 150 | 1 | Yes | UL 94 V-0 | 0.064 | Matte Tin | J-STD-002 | IEC 61249-2-21
P4SMA68C | Active | DO-214AC (SMA) | Bidirectional | 400 | 61.2 | 68 | 74.8 | 55.1 |  | 1 | 98 | 4.2 | 150 | 1 | No | UL 94 V-0 | 0.064 | Matte Tin | J-STD-002 | IEC 61249-2-21
P4SMA68CA | Active | DO-214AC (SMA) | Bidirectional | 400 | 64.6 | 68 | 71.4 | 58.1 |  | 1 | 92 | 4.5 | 150 | 1 | No | UL 94 V-0 | 0.064 | Matte Tin | J-STD-002 | IEC 61249-2-21
P4SMA68CAH | Active | DO-214AC (SMA) | Bidirectional | 400 | 64.6 | 68 | 71.4 | 58.1 |  | 1 | 92 | 4.5 | 150 | 1 | Yes | UL 94 V-0 | 0.064 | Matte Tin | J-STD-002 | IEC 61249-2-21
P4SMA68CH | Active | DO-214AC (SMA) | Bidirectional | 400 | 61.2 | 68 | 74.8 | 55.1 |  | 1 | 98 | 4.2 | 150 | 1 | Yes | UL 94 V-0 | 0.064 | Matte Tin | J-STD-002 | IEC 61249-2-21
P4SMA68H | Active | DO-214AC (SMA) | Unidirectional | 400 | 61.2 | 68 | 74.8 | 55.1 |  | 1 | 98 | 4.2 | 150 | 1 | Yes | UL 94 V-0 | 0.064 | Matte Tin | J-STD-002 | IEC 61249-2-21
P4SMA7.5 | Active | DO-214AC (SMA) | Unidirectional | 400 | 6.75 | 7.5 | 8.25 | 6.05 |  | 500 | 11.7 | 35 | 150 | 1 | No | UL 94 V-0 | 0.064 | Matte Tin | J-STD-002 | IEC 61249-2-21
P4SMA7.5A | Active | DO-214AC (SMA) | Unidirectional | 400 | 7.125 | 7.5 | 7.875 | 6.4 |  | 500 | 11.3 | 37 | 150 | 1 | No | UL 94 V-0 | 0.064 | Matte Tin | J-STD-002 | IEC 61249-2-21
P4SMA7.5AH | Active | DO-214AC (SMA) | Unidirectional | 400 | 7.125 | 7.5 | 7.875 | 6.4 |  | 500 | 11.3 | 37 | 150 | 1 | Yes | UL 94 V-0 | 0.064 | Matte Tin | J-STD-002 | IEC 61249-2-21
P4SMA7.5C | Active | DO-214AC (SMA) | Bidirectional | 400 | 6.75 | 7.5 | 8.25 | 6.05 |  | 500 | 11.7 | 35 | 150 | 1 | No | UL 94 V-0 | 0.064 | Matte Tin | J-STD-002 | IEC 61249-2-21
P4SMA7.5CA | Active | DO-214AC (SMA) | Bidirectional | 400 | 7.125 | 7.5 | 7.875 | 6.4 |  | 500 | 11.3 | 37 | 150 | 1 | No | UL 94 V-0 | 0.064 | Matte Tin | J-STD-002 | IEC 61249-2-21
P4SMA7.5CAH | Active | DO-214AC (SMA) | Bidirectional | 400 | 7.125 | 7.5 | 7.875 | 6.4 |  | 500 | 11.3 | 37 | 150 | 1 | Yes | UL 94 V-0 | 0.064 | Matte Tin | J-STD-002 | IEC 61249-2-21
P4SMA7.5CH | Active | DO-214AC (SMA) | Bidirectional | 400 | 6.75 | 7.5 | 8.25 | 6.05 |  | 500 | 11.7 | 35 | 150 | 1 | Yes | UL 94 V-0 | 0.064 | Matte Tin | J-STD-002 | IEC 61249-2-21
P4SMA7.5H | Active | DO-214AC (SMA) | Unidirectional | 400 | 6.75 | 7.5 | 8.25 | 6.05 |  | 500 | 11.7 | 35 | 150 | 1 | Yes | UL 94 V-0 | 0.064 | Matte Tin | J-STD-002 | IEC 61249-2-21
P4SMA75 | Active | DO-214AC (SMA) | Unidirectional | 400 | 67.5 | 75 | 82.5 | 60.7 |  | 1 | 108 | 3.8 | 150 | 1 | No | UL 94 V-0 | 0.064 | Matte Tin | J-STD-002 | IEC 61249-2-21
P4SMA75A | Active | DO-214AC (SMA) | Unidirectional | 400 | 71.25 | 75 | 78.75 | 64.1 |  | 1 | 103 | 4 | 150 | 1 | No | UL 94 V-0 | 0.064 | Matte Tin | J-STD-002 | IEC 61249-2-21
P4SMA75AH | Active | DO-214AC (SMA) | Unidirectional | 400 | 71.25 | 75 | 78.75 | 64.1 |  | 1 | 103 | 4 | 150 | 1 | Yes | UL 94 V-0 | 0.064 | Matte Tin | J-STD-002 | IEC 61249-2-21
P4SMA75C | Active | DO-214AC (SMA) | Bidirectional | 400 | 67.5 | 75 | 82.5 | 60.7 |  | 1 | 108 | 3.8 | 150 | 1 | No | UL 94 V-0 | 0.064 | Matte Tin | J-STD-002 | IEC 61249-2-21
P4SMA75CA | Active | DO-214AC (SMA) | Bidirectional | 400 | 71.25 | 75 | 78.75 | 64.1 |  | 1 | 103 | 4 | 150 | 1 | No | UL 94 V-0 | 0.064 | Matte Tin | J-STD-002 | IEC 61249-2-21
P4SMA75CAH | Active | DO-214AC (SMA) | Bidirectional | 400 | 71.25 | 75 | 78.75 | 64.1 |  | 1 | 103 | 4 | 150 | 1 | Yes | UL 94 V-0 | 0.064 | Matte Tin | J-STD-002 | IEC 61249-2-21
P4SMA75CH | Active | DO-214AC (SMA) | Bidirectional | 400 | 67.5 | 75 | 82.5 | 60.7 |  | 1 | 108 | 3.8 | 150 | 1 | Yes | UL 94 V-0 | 0.064 | Matte Tin | J-STD-002 | IEC 61249-2-21
P4SMA75H | Active | DO-214AC (SMA) | Unidirectional | 400 | 67.5 | 75 | 82.5 | 60.7 |  | 1 | 108 | 3.8 | 150 | 1 | Yes | UL 94 V-0 | 0.064 | Matte Tin | J-STD-002 | IEC 61249-2-21
P4SMA8.2 | Active | DO-214AC (SMA) | Unidirectional | 400 | 7.38 | 8.2 | 9.02 | 6.63 |  | 200 | 12.5 | 33 | 150 | 1 | No | UL 94 V-0 | 0.064 | Matte Tin | J-STD-002 | IEC 61249-2-21
P4SMA8.2A | Active | DO-214AC (SMA) | Unidirectional | 400 | 7.79 | 8.2 | 8.61 | 7.02 |  | 200 | 12.1 | 34 | 150 | 1 | No | UL 94 V-0 | 0.064 | Matte Tin | J-STD-002 | IEC 61249-2-21
P4SMA8.2AH | Active | DO-214AC (SMA) | Unidirectional | 400 | 7.79 | 8.2 | 8.61 | 7.02 |  | 200 | 12.1 | 34 | 150 | 1 | Yes | UL 94 V-0 | 0.064 | Matte Tin | J-STD-002 | IEC 61249-2-21
P4SMA8.2C | Active | DO-214AC (SMA) | Bidirectional | 400 | 7.38 | 8.2 | 9.02 | 6.63 |  | 200 | 12.5 | 33 | 150 | 1 | No | UL 94 V-0 | 0.064 | Matte Tin | J-STD-002 | IEC 61249-2-21
P4SMA8.2CA | Active | DO-214AC (SMA) | Bidirectional | 400 | 7.79 | 8.2 | 8.61 | 7.02 |  | 200 | 12.1 | 34 | 150 | 1 | No | UL 94 V-0 | 0.064 | Matte Tin | J-STD-002 | IEC 61249-2-21
P4SMA8.2CAH | Active | DO-214AC (SMA) | Bidirectional | 400 | 7.79 | 8.2 | 8.61 | 7.02 |  | 200 | 12.1 | 34 | 150 | 1 | Yes | UL 94 V-0 | 0.064 | Matte Tin | J-STD-002 | IEC 61249-2-21
P4SMA8.2CH | Active | DO-214AC (SMA) | Bidirectional | 400 | 7.38 | 8.2 | 9.02 | 6.63 |  | 200 | 12.5 | 33 | 150 | 1 | Yes | UL 94 V-0 | 0.064 | Matte Tin | J-STD-002 | IEC 61249-2-21
P4SMA8.2H | Active | DO-214AC (SMA) | Unidirectional | 400 | 7.38 | 8.2 | 9.02 | 6.63 |  | 200 | 12.5 | 33 | 150 | 1 | Yes | UL 94 V-0 | 0.064 | Matte Tin | J-STD-002 | IEC 61249-2-21
P4SMA82 | Active | DO-214AC (SMA) | Unidirectional | 400 | 73.8 | 82 | 90.2 | 66.4 |  | 1 | 118 | 3.5 | 150 | 1 | No | UL 94 V-0 | 0.064 | Matte Tin | J-STD-002 | IEC 61249-2-21
P4SMA82A | Active | DO-214AC (SMA) | Unidirectional | 400 | 77.9 | 82 | 86.1 | 70.1 |  | 1 | 113 | 3.7 | 150 | 1 | No | UL 94 V-0 | 0.064 | Matte Tin | J-STD-002 | IEC 61249-2-21
P4SMA82AH | Active | DO-214AC (SMA) | Unidirectional | 400 | 77.9 | 82 | 86.1 | 70.1 |  | 1 | 113 | 3.7 | 150 | 1 | Yes | UL 94 V-0 | 0.064 | Matte Tin | J-STD-002 | IEC 61249-2-21
P4SMA82C | Active | DO-214AC (SMA) | Bidirectional | 400 | 73.8 | 82 | 90.2 | 66.4 |  | 1 | 118 | 3.5 | 150 | 1 | No | UL 94 V-0 | 0.064 | Matte Tin | J-STD-002 | IEC 61249-2-21
P4SMA82CA | Active | DO-214AC (SMA) | Bidirectional | 400 | 77.9 | 82 | 86.1 | 70.1 |  | 1 | 113 | 3.7 | 150 | 1 | No | UL 94 V-0 | 0.064 | Matte Tin | J-STD-002 | IEC 61249-2-21
P4SMA82CAH | Active | DO-214AC (SMA) | Bidirectional | 400 | 77.9 | 82 | 86.1 | 70.1 |  | 1 | 113 | 3.7 | 150 | 1 | Yes | UL 94 V-0 | 0.064 | Matte Tin | J-STD-002 | IEC 61249-2-21
P4SMA82CH | Active | DO-214AC (SMA) | Bidirectional | 400 | 73.8 | 82 | 90.2 | 66.4 |  | 1 | 118 | 3.5 | 150 | 1 | Yes | UL 94 V-0 | 0.064 | Matte Tin | J-STD-002 | IEC 61249-2-21
P4SMA82H | Active | DO-214AC (SMA) | Unidirectional | 400 | 73.8 | 82 | 90.2 | 66.4 |  | 1 | 118 | 3.5 | 150 | 1 | Yes | UL 94 V-0 | 0.064 | Matte Tin | J-STD-002 | IEC 61249-2-21
P4SMA9.1 | Active | DO-214AC (SMA) | Unidirectional | 400 | 8.19 | 9.1 | 10 | 7.37 |  | 50 | 13.8 | 30 | 150 | 1 | No | UL 94 V-0 | 0.064 | Matte Tin | J-STD-002 | IEC 61249-2-21
P4SMA9.1A | Active | DO-214AC (SMA) | Unidirectional | 400 | 8.645 | 9.1 | 9.55 | 7.78 |  | 50 | 13.4 | 31 | 150 | 1 | No | UL 94 V-0 | 0.064 | Matte Tin | J-STD-002 | IEC 61249-2-21
P4SMA9.1AH | Active | DO-214AC (SMA) | Unidirectional | 400 | 8.645 | 9.1 | 9.55 | 7.78 |  | 50 | 13.4 | 31 | 150 | 1 | Yes | UL 94 V-0 | 0.064 | Matte Tin | J-STD-002 | IEC 61249-2-21
P4SMA9.1C | Active | DO-214AC (SMA) | Bidirectional | 400 | 8.19 | 9.1 | 10 | 7.37 |  | 50 | 13.8 | 30 | 150 | 1 | No | UL 94 V-0 | 0.064 | Matte Tin | J-STD-002 | IEC 61249-2-21
P4SMA9.1CA | Active | DO-214AC (SMA) | Bidirectional | 400 | 8.645 | 9.1 | 9.55 | 7.78 |  | 50 | 13.4 | 31 | 150 | 1 | No | UL 94 V-0 | 0.064 | Matte Tin | J-STD-002 | IEC 61249-2-21
P4SMA9.1CAH | Active | DO-214AC (SMA) | Bidirectional | 400 | 8.645 | 9.1 | 9.55 | 7.78 |  | 50 | 13.4 | 31 | 150 | 1 | Yes | UL 94 V-0 | 0.064 | Matte Tin | J-STD-002 | IEC 61249-2-21
P4SMA9.1CH | Active | DO-214AC (SMA) | Bidirectional | 400 | 8.19 | 9.1 | 10 | 7.37 |  | 50 | 13.8 | 30 | 150 | 1 | Yes | UL 94 V-0 | 0.064 | Matte Tin | J-STD-002 | IEC 61249-2-21
P4SMA9.1H | Active | DO-214AC (SMA) | Unidirectional | 400 | 8.19 | 9.1 | 10 | 7.37 |  | 50 | 13.8 | 30 | 150 | 1 | Yes | UL 94 V-0 | 0.064 | Matte Tin | J-STD-002 | IEC 61249-2-21
P4SMA91 | Active | DO-214AC (SMA) | Unidirectional | 400 | 81.9 | 91 | 100 | 73.7 |  | 1 | 131 | 3.2 | 150 | 1 | No | UL 94 V-0 | 0.064 | Matte Tin | J-STD-002 | IEC 61249-2-21
P4SMA91A | Active | DO-214AC (SMA) | Unidirectional | 400 | 86.45 | 91 | 95.5 | 77.8 |  | 1 | 125 | 3.3 | 150 | 1 | No | UL 94 V-0 | 0.064 | Matte Tin | J-STD-002 | IEC 61249-2-21
P4SMA91AH | Active | DO-214AC (SMA) | Unidirectional | 400 | 86.45 | 91 | 95.5 | 77.8 |  | 1 | 125 | 3.3 | 150 | 1 | Yes | UL 94 V-0 | 0.064 | Matte Tin | J-STD-002 | IEC 61249-2-21
P4SMA91C | Active | DO-214AC (SMA) | Bidirectional | 400 | 81.9 | 91 | 100 | 73.7 |  | 1 | 131 | 3.2 | 150 | 1 | No | UL 94 V-0 | 0.064 | Matte Tin | J-STD-002 | IEC 61249-2-21
P4SMA91CA | Active | DO-214AC (SMA) | Bidirectional | 400 | 86.45 | 91 | 95.5 | 77.8 |  | 1 | 125 | 3.3 | 150 | 1 | No | UL 94 V-0 | 0.064 | Matte Tin | J-STD-002 | IEC 61249-2-21
P4SMA91CAH | Active | DO-214AC (SMA) | Bidirectional | 400 | 86.45 | 91 | 95.5 | 77.8 |  | 1 | 125 | 3.3 | 150 | 1 | Yes | UL 94 V-0 | 0.064 | Matte Tin | J-STD-002 | IEC 61249-2-21
P4SMA91CH | Active | DO-214AC (SMA) | Bidirectional | 400 | 81.9 | 91 | 100 | 73.7 |  | 1 | 131 | 3.2 | 150 | 1 | Yes | UL 94 V-0 | 0.064 | Matte Tin | J-STD-002 | IEC 61249-2-21
P4SMA91H | Active | DO-214AC (SMA) | Unidirectional | 400 | 81.9 | 91 | 100 | 73.7 |  | 1 | 131 | 3.2 | 150 | 1 | Yes | UL 94 V-0 | 0.064 | Matte Tin | J-STD-002 | IEC 61249-2-21
P6KE10 | Active | DO-204AC (DO-15) | Unidirectional | 600 | 9 | 10 | 11 | 8.1 | 5 | 10 | 15 | 42 | 175 | N/A | Yes | UL 94 V-0 | 0.4 | Bright Tin | J-STD-002 | IEC 61249-2-21
P6KE100 | Active | DO-204AC (DO-15) | Unidirectional | 600 | 90 | 100 | 110 | 81 | 5 | 1 | 144 | 4.3 | 175 | N/A | Yes | UL 94 V-0 | 0.4 | Bright Tin | J-STD-002 | IEC 61249-2-21
P6KE100A | Active | DO-204AC (DO-15) | Unidirectional | 600 | 95 | 100 | 105 | 85.5 | 5 | 1 | 137 | 4.5 | 175 | N/A | Yes | UL 94 V-0 | 0.4 | Bright Tin | J-STD-002 | IEC 61249-2-21
P6KE100C | Active | DO-204AC (DO-15) | Bidirectional | 600 | 90 | 100 | 110 | 81 | 5 | 1 | 144 | 4.3 | 175 | N/A | Yes | UL 94 V-0 | 0.4 | Bright Tin | J-STD-002 | IEC 61249-2-21
P6KE100CA | Active | DO-204AC (DO-15) | Bidirectional | 600 | 95 | 100 | 105 | 85.5 | 5 | 1 | 137 | 4.5 | 175 | N/A | Yes | UL 94 V-0 | 0.4 | Bright Tin | J-STD-002 | IEC 61249-2-21
P6KE10A | Active | DO-204AC (DO-15) | Unidirectional | 600 | 9.5 | 10 | 10.5 | 8.55 | 5 | 10 | 14.5 | 43 | 175 | N/A | Yes | UL 94 V-0 | 0.4 | Bright Tin | J-STD-002 | IEC 61249-2-21
P6KE10C | Active | DO-204AC (DO-15) | Bidirectional | 600 | 9 | 10 | 11 | 8.1 | 5 | 10 | 15 | 42 | 175 | N/A | Yes | UL 94 V-0 | 0.4 | Bright Tin | J-STD-002 | IEC 61249-2-21
P6KE10CA | Active | DO-204AC (DO-15) | Bidirectional | 600 | 9.5 | 10 | 10.5 | 8.55 | 5 | 10 | 14.5 | 43 | 175 | N/A | Yes | UL 94 V-0 | 0.4 | Bright Tin | J-STD-002 | IEC 61249-2-21
P6KE11 | Active | DO-204AC (DO-15) | Unidirectional | 600 | 9.9 | 11 | 12.1 | 8.92 | 5 | 1 | 16.2 | 38 | 175 | N/A | Yes | UL 94 V-0 | 0.4 | Bright Tin | J-STD-002 | IEC 61249-2-21
P6KE110 | Active | DO-204AC (DO-15) | Unidirectional | 600 | 99 | 110 | 121 | 89.2 | 5 | 1 | 158 | 3.9 | 175 | N/A | Yes | UL 94 V-0 | 0.4 | Bright Tin | J-STD-002 | IEC 61249-2-21
P6KE110A | Active | DO-204AC (DO-15) | Unidirectional | 600 | 105 | 110 | 116 | 94 | 5 | 1 | 152 | 4.1 | 175 | N/A | Yes | UL 94 V-0 | 0.4 | Bright Tin | J-STD-002 | IEC 61249-2-21
P6KE110C | Active | DO-204AC (DO-15) | Bidirectional | 600 | 99 | 110 | 121 | 89.2 | 5 | 1 | 158 | 3.9 | 175 | N/A | Yes | UL 94 V-0 | 0.4 | Bright Tin | J-STD-002 | IEC 61249-2-21
P6KE110CA | Active | DO-204AC (DO-15) | Bidirectional | 600 | 105 | 110 | 116 | 94 | 5 | 1 | 152 | 4.1 | 175 | N/A | Yes | UL 94 V-0 | 0.4 | Bright Tin | J-STD-002 | IEC 61249-2-21
P6KE11A | Active | DO-204AC (DO-15) | Unidirectional | 600 | 10.5 | 11 | 11.6 | 9.4 | 5 | 1 | 15.6 | 40 | 175 | N/A | Yes | UL 94 V-0 | 0.4 | Bright Tin | J-STD-002 | IEC 61249-2-21
P6KE11C | Active | DO-204AC (DO-15) | Bidirectional | 600 | 9.9 | 11 | 12.1 | 8.92 | 5 | 1 | 16.2 | 38 | 175 | N/A | Yes | UL 94 V-0 | 0.4 | Bright Tin | J-STD-002 | IEC 61249-2-21
P6KE11CA | Active | DO-204AC (DO-15) | Bidirectional | 600 | 10.5 | 11 | 11.6 | 9.4 | 5 | 1 | 15.6 | 40 | 175 | N/A | Yes | UL 94 V-0 | 0.4 | Bright Tin | J-STD-002 | IEC 61249-2-21
P6KE12 | Active | DO-204AC (DO-15) | Unidirectional | 600 | 10.8 | 12 | 13.2 | 9.72 | 5 | 1 | 17.3 | 36 | 175 | N/A | Yes | UL 94 V-0 | 0.4 | Bright Tin | J-STD-002 | IEC 61249-2-21
P6KE120 | Active | DO-204AC (DO-15) | Unidirectional | 600 | 108 | 120 | 132 | 97.2 | 5 | 1 | 173 | 3.6 | 175 | N/A | Yes | UL 94 V-0 | 0.4 | Bright Tin | J-STD-002 | IEC 61249-2-21
P6KE120A | Active | DO-204AC (DO-15) | Unidirectional | 600 | 114 | 120 | 126 | 102 | 5 | 1 | 165 | 3.8 | 175 | N/A | Yes | UL 94 V-0 | 0.4 | Bright Tin | J-STD-002 | IEC 61249-2-21
P6KE120C | Active | DO-204AC (DO-15) | Bidirectional | 600 | 108 | 120 | 132 | 97.2 | 5 | 1 | 173 | 3.6 | 175 | N/A | Yes | UL 94 V-0 | 0.4 | Bright Tin | J-STD-002 | IEC 61249-2-21
P6KE120CA | Active | DO-204AC (DO-15) | Bidirectional | 600 | 114 | 120 | 126 | 102 | 5 | 1 | 165 | 3.8 | 175 | N/A | Yes | UL 94 V-0 | 0.4 | Bright Tin | J-STD-002 | IEC 61249-2-21
P6KE12A | Active | DO-204AC (DO-15) | Unidirectional | 600 | 11.4 | 12 | 12.6 | 10.2 | 5 | 1 | 16.7 | 37 | 175 | N/A | Yes | UL 94 V-0 | 0.4 | Bright Tin | J-STD-002 | IEC 61249-2-21
P6KE12C | Active | DO-204AC (DO-15) | Bidirectional | 600 | 10.8 | 12 | 13.2 | 9.72 | 5 | 1 | 17.3 | 36 | 175 | N/A | Yes | UL 94 V-0 | 0.4 | Bright Tin | J-STD-002 | IEC 61249-2-21
P6KE12CA | Active | DO-204AC (DO-15) | Bidirectional | 600 | 11.4 | 12 | 12.6 | 10.2 | 5 | 1 | 16.7 | 37 | 175 | N/A | Yes | UL 94 V-0 | 0.4 | Bright Tin | J-STD-002 | IEC 61249-2-21
P6KE13 | Active | DO-204AC (DO-15) | Unidirectional | 600 | 11.7 | 13 | 14.3 | 10.5 | 5 | 1 | 19 | 33 | 175 | N/A | Yes | UL 94 V-0 | 0.4 | Bright Tin | J-STD-002 | IEC 61249-2-21
P6KE130 | Active | DO-204AC (DO-15) | Unidirectional | 600 | 117 | 130 | 143 | 105 | 5 | 1 | 187 | 3.3 | 175 | N/A | Yes | UL 94 V-0 | 0.4 | Bright Tin | J-STD-002 | IEC 61249-2-21
P6KE130A | Active | DO-204AC (DO-15) | Unidirectional | 600 | 124 | 130 | 137 | 111 | 5 | 1 | 179 | 3.5 | 175 | N/A | Yes | UL 94 V-0 | 0.4 | Bright Tin | J-STD-002 | IEC 61249-2-21
P6KE130C | Active | DO-204AC (DO-15) | Bidirectional | 600 | 117 | 130 | 143 | 105 | 5 | 1 | 187 | 3.3 | 175 | N/A | Yes | UL 94 V-0 | 0.4 | Bright Tin | J-STD-002 | IEC 61249-2-21
P6KE130CA | Active | DO-204AC (DO-15) | Bidirectional | 600 | 124 | 130 | 137 | 111 | 5 | 1 | 179 | 3.5 | 175 | N/A | Yes | UL 94 V-0 | 0.4 | Bright Tin | J-STD-002 | IEC 61249-2-21
P6KE13A | Active | DO-204AC (DO-15) | Unidirectional | 600 | 12.4 | 13 | 13.7 | 11.1 | 5 | 1 | 18.2 | 34 | 175 | N/A | Yes | UL 94 V-0 | 0.4 | Bright Tin | J-STD-002 | IEC 61249-2-21
P6KE13C | Active | DO-204AC (DO-15) | Bidirectional | 600 | 11.7 | 13 | 14.3 | 10.5 | 5 | 1 | 19 | 33 | 175 | N/A | Yes | UL 94 V-0 | 0.4 | Bright Tin | J-STD-002 | IEC 61249-2-21
P6KE13CA | Active | DO-204AC (DO-15) | Bidirectional | 600 | 12.4 | 13 | 13.7 | 11.1 | 5 | 1 | 18.2 | 34 | 175 | N/A | Yes | UL 94 V-0 | 0.4 | Bright Tin | J-STD-002 | IEC 61249-2-21
P6KE15 | Active | DO-204AC (DO-15) | Unidirectional | 600 | 13.5 | 15 | 16.5 | 12.1 | 5 | 1 | 22 | 28 | 175 | N/A | Yes | UL 94 V-0 | 0.4 | Bright Tin | J-STD-002 | IEC 61249-2-21
P6KE150 | Active | DO-204AC (DO-15) | Unidirectional | 600 | 135 | 150 | 165 | 121 | 5 | 1 | 215 | 2.9 | 175 | N/A | Yes | UL 94 V-0 | 0.4 | Bright Tin | J-STD-002 | IEC 61249-2-21
P6KE150A | Active | DO-204AC (DO-15) | Unidirectional | 600 | 143 | 150 | 158 | 128 | 5 | 1 | 207 | 3 | 175 | N/A | Yes | UL 94 V-0 | 0.4 | Bright Tin | J-STD-002 | IEC 61249-2-21
P6KE150C | Active | DO-204AC (DO-15) | Bidirectional | 600 | 135 | 150 | 165 | 121 | 5 | 1 | 215 | 2.9 | 175 | N/A | Yes | UL 94 V-0 | 0.4 | Bright Tin | J-STD-002 | IEC 61249-2-21
P6KE150CA | Active | DO-204AC (DO-15) | Bidirectional | 600 | 143 | 150 | 158 | 128 | 5 | 1 | 207 | 3 | 175 | N/A | Yes | UL 94 V-0 | 0.4 | Bright Tin | J-STD-002 | IEC 61249-2-21
P6KE15A | Active | DO-204AC (DO-15) | Unidirectional | 600 | 14.3 | 15 | 15.8 | 12.8 | 5 | 1 | 21.2 | 29 | 175 | N/A | Yes | UL 94 V-0 | 0.4 | Bright Tin | J-STD-002 | IEC 61249-2-21
P6KE15C | Active | DO-204AC (DO-15) | Bidirectional | 600 | 13.5 | 15 | 16.5 | 12.1 | 5 | 1 | 22 | 28 | 175 | N/A | Yes | UL 94 V-0 | 0.4 | Bright Tin | J-STD-002 | IEC 61249-2-21
P6KE15CA | Active | DO-204AC (DO-15) | Bidirectional | 600 | 14.3 | 15 | 15.8 | 12.8 | 5 | 1 | 21.2 | 29 | 175 | N/A | Yes | UL 94 V-0 | 0.4 | Bright Tin | J-STD-002 | IEC 61249-2-21
P6KE16 | Active | DO-204AC (DO-15) | Unidirectional | 600 | 14.4 | 16 | 17.6 | 12.9 | 5 | 1 | 23.5 | 26 | 175 | N/A | Yes | UL 94 V-0 | 0.4 | Bright Tin | J-STD-002 | IEC 61249-2-21
P6KE160 | Active | DO-204AC (DO-15) | Unidirectional | 600 | 144 | 160 | 176 | 130 | 5 | 1 | 230 | 2.7 | 175 | N/A | Yes | UL 94 V-0 | 0.4 | Bright Tin | J-STD-002 | IEC 61249-2-21
P6KE160A | Active | DO-204AC (DO-15) | Unidirectional | 600 | 152 | 160 | 168 | 136 | 5 | 1 | 219 | 2.8 | 175 | N/A | Yes | UL 94 V-0 | 0.4 | Bright Tin | J-STD-002 | IEC 61249-2-21
P6KE160C | Active | DO-204AC (DO-15) | Bidirectional | 600 | 144 | 160 | 176 | 130 | 5 | 1 | 230 | 2.7 | 175 | N/A | Yes | UL 94 V-0 | 0.4 | Bright Tin | J-STD-002 | IEC 61249-2-21
P6KE160CA | Active | DO-204AC (DO-15) | Bidirectional | 600 | 152 | 160 | 168 | 136 | 5 | 1 | 219 | 2.8 | 175 | N/A | Yes | UL 94 V-0 | 0.4 | Bright Tin | J-STD-002 | IEC 61249-2-21
P6KE16A | Active | DO-204AC (DO-15) | Unidirectional | 600 | 15.2 | 16 | 16.8 | 13.6 | 5 | 1 | 22.5 | 28 | 175 | N/A | Yes | UL 94 V-0 | 0.4 | Bright Tin | J-STD-002 | IEC 61249-2-21
P6KE16C | Active | DO-204AC (DO-15) | Bidirectional | 600 | 14.4 | 16 | 17.6 | 12.9 | 5 | 1 | 23.5 | 26 | 175 | N/A | Yes | UL 94 V-0 | 0.4 | Bright Tin | J-STD-002 | IEC 61249-2-21
P6KE16CA | Active | DO-204AC (DO-15) | Bidirectional | 600 | 15.2 | 16 | 16.8 | 13.6 | 5 | 1 | 22.5 | 28 | 175 | N/A | Yes | UL 94 V-0 | 0.4 | Bright Tin | J-STD-002 | IEC 61249-2-21
P6KE170 | Active | DO-204AC (DO-15) | Unidirectional | 600 | 153 | 170 | 187 | 138 | 5 | 1 | 244 | 2.5 | 175 | N/A | Yes | UL 94 V-0 | 0.4 | Bright Tin | J-STD-002 | IEC 61249-2-21
P6KE170A | Active | DO-204AC (DO-15) | Unidirectional | 600 | 162 | 170 | 179 | 145 | 5 | 1 | 234 | 2.6 | 175 | N/A | Yes | UL 94 V-0 | 0.4 | Bright Tin | J-STD-002 | IEC 61249-2-21
P6KE170C | Active | DO-204AC (DO-15) | Bidirectional | 600 | 153 | 170 | 187 | 138 | 5 | 1 | 244 | 2.5 | 175 | N/A | Yes | UL 94 V-0 | 0.4 | Bright Tin | J-STD-002 | IEC 61249-2-21
P6KE170CA | Active | DO-204AC (DO-15) | Bidirectional | 600 | 162 | 170 | 179 | 145 | 5 | 1 | 234 | 2.6 | 175 | N/A | Yes | UL 94 V-0 | 0.4 | Bright Tin | J-STD-002 | IEC 61249-2-21
P6KE18 | Active | DO-204AC (DO-15) | Unidirectional | 600 | 16.2 | 18 | 19.8 | 14.5 | 5 | 1 | 26.5 | 23 | 175 | N/A | Yes | UL 94 V-0 | 0.4 | Bright Tin | J-STD-002 | IEC 61249-2-21
P6KE180 | Active | DO-204AC (DO-15) | Unidirectional | 600 | 162 | 180 | 198 | 146 | 5 | 1 | 258 | 2.4 | 175 | N/A | Yes | UL 94 V-0 | 0.4 | Bright Tin | J-STD-002 | IEC 61249-2-21
P6KE180A | Active | DO-204AC (DO-15) | Unidirectional | 600 | 171 | 180 | 189 | 154 | 5 | 1 | 246 | 2.5 | 175 | N/A | Yes | UL 94 V-0 | 0.4 | Bright Tin | J-STD-002 | IEC 61249-2-21
P6KE180C | Active | DO-204AC (DO-15) | Bidirectional | 600 | 162 | 180 | 198 | 146 | 5 | 1 | 258 | 2.4 | 175 | N/A | Yes | UL 94 V-0 | 0.4 | Bright Tin | J-STD-002 | IEC 61249-2-21
P6KE180CA | Active | DO-204AC (DO-15) | Bidirectional | 600 | 171 | 180 | 189 | 154 | 5 | 1 | 246 | 2.5 | 175 | N/A | Yes | UL 94 V-0 | 0.4 | Bright Tin | J-STD-002 | IEC 61249-2-21
P6KE18A | Active | DO-204AC (DO-15) | Unidirectional | 600 | 17.1 | 18 | 18.9 | 15.3 | 5 | 1 | 25.5 | 25 | 175 | N/A | Yes | UL 94 V-0 | 0.4 | Bright Tin | J-STD-002 | IEC 61249-2-21
P6KE18C | Active | DO-204AC (DO-15) | Bidirectional | 600 | 16.2 | 18 | 19.8 | 14.5 | 5 | 1 | 26.5 | 23 | 175 | N/A | Yes | UL 94 V-0 | 0.4 | Bright Tin | J-STD-002 | IEC 61249-2-21
P6KE18CA | Active | DO-204AC (DO-15) | Bidirectional | 600 | 17.1 | 18 | 18.9 | 15.3 | 5 | 1 | 25.5 | 25 | 175 | N/A | Yes | UL 94 V-0 | 0.4 | Bright Tin | J-STD-002 | IEC 61249-2-21
P6KE20 | Active | DO-204AC (DO-15) | Unidirectional | 600 | 18 | 20 | 22 | 16.2 | 5 | 1 | 29.1 | 21 | 175 | N/A | Yes | UL 94 V-0 | 0.4 | Bright Tin | J-STD-002 | IEC 61249-2-21
P6KE200 | Active | DO-204AC (DO-15) | Unidirectional | 600 | 180 | 200 | 220 | 162 | 5 | 1 | 287 | 2.1 | 175 | N/A | Yes | UL 94 V-0 | 0.4 | Bright Tin | J-STD-002 | IEC 61249-2-21
P6KE200A | Active | DO-204AC (DO-15) | Unidirectional | 600 | 190 | 200 | 210 | 171 | 5 | 1 | 274 | 2.2 | 175 | N/A | Yes | UL 94 V-0 | 0.4 | Bright Tin | J-STD-002 | IEC 61249-2-21
P6KE200C | Active | DO-204AC (DO-15) | Bidirectional | 600 | 180 | 200 | 220 | 162 | 5 | 1 | 287 | 2.1 | 175 | N/A | Yes | UL 94 V-0 | 0.4 | Bright Tin | J-STD-002 | IEC 61249-2-21
P6KE200CA | Active | DO-204AC (DO-15) | Bidirectional | 600 | 190 | 200 | 210 | 171 | 5 | 1 | 274 | 2.2 | 175 | N/A | Yes | UL 94 V-0 | 0.4 | Bright Tin | J-STD-002 | IEC 61249-2-21
P6KE20A | Active | DO-204AC (DO-15) | Unidirectional | 600 | 19 | 20 | 21 | 17.1 | 5 | 1 | 27.7 | 22 | 175 | N/A | Yes | UL 94 V-0 | 0.4 | Bright Tin | J-STD-002 | IEC 61249-2-21
P6KE20C | Active | DO-204AC (DO-15) | Bidirectional | 600 | 18 | 20 | 22 | 16.2 | 5 | 1 | 29.1 | 21 | 175 | N/A | Yes | UL 94 V-0 | 0.4 | Bright Tin | J-STD-002 | IEC 61249-2-21
P6KE20CA | Active | DO-204AC (DO-15) | Bidirectional | 600 | 19 | 20 | 21 | 17.1 | 5 | 1 | 27.7 | 22 | 175 | N/A | Yes | UL 94 V-0 | 0.4 | Bright Tin | J-STD-002 | IEC 61249-2-21
P6KE22 | Active | DO-204AC (DO-15) | Unidirectional | 600 | 19.8 | 22 | 24.2 | 17.8 | 5 | 1 | 31.9 | 19 | 175 | N/A | Yes | UL 94 V-0 | 0.4 | Bright Tin | J-STD-002 | IEC 61249-2-21
P6KE220 | Active | DO-204AC (DO-15) | Unidirectional | 600 | 198 | 220 | 242 | 175 | 5 | 1 | 344 | 1.8 | 175 | N/A | Yes | UL 94 V-0 | 0.4 | Bright Tin | J-STD-002 | IEC 61249-2-21
P6KE220A | Active | DO-204AC (DO-15) | Unidirectional | 600 | 209 | 220 | 231 | 185 | 5 | 1 | 328 | 1.9 | 175 | N/A | Yes | UL 94 V-0 | 0.4 | Bright Tin | J-STD-002 | IEC 61249-2-21
P6KE220C | Active | DO-204AC (DO-15) | Bidirectional | 600 | 198 | 220 | 242 | 175 | 5 | 1 | 344 | 1.8 | 175 | N/A | Yes | UL 94 V-0 | 0.4 | Bright Tin | J-STD-002 | IEC 61249-2-21
P6KE220CA | Active | DO-204AC (DO-15) | Bidirectional | 600 | 209 | 220 | 231 | 185 | 5 | 1 | 328 | 1.9 | 175 | N/A | Yes | UL 94 V-0 | 0.4 | Bright Tin | J-STD-002 | IEC 61249-2-21
P6KE22A | Active | DO-204AC (DO-15) | Unidirectional | 600 | 20.9 | 22 | 23.1 | 18.8 | 5 | 1 | 30.6 | 20 | 175 | N/A | Yes | UL 94 V-0 | 0.4 | Bright Tin | J-STD-002 | IEC 61249-2-21
P6KE22C | Active | DO-204AC (DO-15) | Bidirectional | 600 | 19.8 | 22 | 24.2 | 17.8 | 5 | 1 | 31.9 | 19 | 175 | N/A | Yes | UL 94 V-0 | 0.4 | Bright Tin | J-STD-002 | IEC 61249-2-21
P6KE22CA | Active | DO-204AC (DO-15) | Bidirectional | 600 | 20.9 | 22 | 23.1 | 18.8 | 5 | 1 | 30.6 | 20 | 175 | N/A | Yes | UL 94 V-0 | 0.4 | Bright Tin | J-STD-002 | IEC 61249-2-21
P6KE24 | Active | DO-204AC (DO-15) | Unidirectional | 600 | 21.6 | 24 | 26.4 | 19.4 | 5 | 1 | 34.7 | 18 | 175 | N/A | Yes | UL 94 V-0 | 0.4 | Bright Tin | J-STD-002 | IEC 61249-2-21
P6KE24A | Active | DO-204AC (DO-15) | Unidirectional | 600 | 22.8 | 24 | 25.2 | 20.5 | 5 | 1 | 33.2 | 19 | 175 | N/A | Yes | UL 94 V-0 | 0.4 | Bright Tin | J-STD-002 | IEC 61249-2-21
P6KE24C | Active | DO-204AC (DO-15) | Bidirectional | 600 | 21.6 | 24 | 26.4 | 19.4 | 5 | 1 | 34.7 | 18 | 175 | N/A | Yes | UL 94 V-0 | 0.4 | Bright Tin | J-STD-002 | IEC 61249-2-21
P6KE24CA | Active | DO-204AC (DO-15) | Bidirectional | 600 | 22.8 | 24 | 25.2 | 20.5 | 5 | 1 | 33.2 | 19 | 175 | N/A | Yes | UL 94 V-0 | 0.4 | Bright Tin | J-STD-002 | IEC 61249-2-21
P6KE250 | Active | DO-204AC (DO-15) | Unidirectional | 600 | 225 | 250 | 275 | 202 | 5 | 1 | 360 | 1.7 | 175 | N/A | Yes | UL 94 V-0 | 0.4 | Bright Tin | J-STD-002 | IEC 61249-2-21
P6KE250A | Active | DO-204AC (DO-15) | Unidirectional | 600 | 237 | 250 | 263 | 214 | 5 | 1 | 344 | 1.8 | 175 | N/A | Yes | UL 94 V-0 | 0.4 | Bright Tin | J-STD-002 | IEC 61249-2-21
P6KE250C | Active | DO-204AC (DO-15) | Bidirectional | 600 | 225 | 250 | 275 | 202 | 5 | 1 | 360 | 1.7 | 175 | N/A | Yes | UL 94 V-0 | 0.4 | Bright Tin | J-STD-002 | IEC 61249-2-21
P6KE250CA | Active | DO-204AC (DO-15) | Bidirectional | 600 | 237 | 250 | 263 | 214 | 5 | 1 | 344 | 1.8 | 175 | N/A | Yes | UL 94 V-0 | 0.4 | Bright Tin | J-STD-002 | IEC 61249-2-21
P6KE27 | Active | DO-204AC (DO-15) | Unidirectional | 600 | 24.3 | 27 | 29.7 | 21.8 | 5 | 1 | 39.1 | 16 | 175 | N/A | Yes | UL 94 V-0 | 0.4 | Bright Tin | J-STD-002 | IEC 61249-2-21
P6KE27A | Active | DO-204AC (DO-15) | Unidirectional | 600 | 25.7 | 27 | 28.4 | 23.1 | 5 | 1 | 37.5 | 16.8 | 175 | N/A | Yes | UL 94 V-0 | 0.4 | Bright Tin | J-STD-002 | IEC 61249-2-21
P6KE27C | Active | DO-204AC (DO-15) | Bidirectional | 600 | 24.3 | 27 | 29.7 | 21.8 | 5 | 1 | 39.1 | 16 | 175 | N/A | Yes | UL 94 V-0 | 0.4 | Bright Tin | J-STD-002 | IEC 61249-2-21
P6KE27CA | Active | DO-204AC (DO-15) | Bidirectional | 600 | 25.7 | 27 | 28.4 | 23.1 | 5 | 1 | 37.5 | 16.8 | 175 | N/A | Yes | UL 94 V-0 | 0.4 | Bright Tin | J-STD-002 | IEC 61249-2-21
P6KE30 | Active | DO-204AC (DO-15) | Unidirectional | 600 | 27 | 30 | 33 | 24.3 | 5 | 1 | 43.5 | 14 | 175 | N/A | Yes | UL 94 V-0 | 0.4 | Bright Tin | J-STD-002 | IEC 61249-2-21
P6KE300 | Active | DO-204AC (DO-15) | Unidirectional | 600 | 270 | 300 | 330 | 243 | 5 | 1 | 430 | 1.4 | 175 | N/A | Yes | UL 94 V-0 | 0.4 | Bright Tin | J-STD-002 | IEC 61249-2-21
P6KE300A | Active | DO-204AC (DO-15) | Unidirectional | 600 | 285 | 300 | 315 | 256 | 5 | 1 | 414 | 1.5 | 175 | N/A | Yes | UL 94 V-0 | 0.4 | Bright Tin | J-STD-002 | IEC 61249-2-21
P6KE300C | Active | DO-204AC (DO-15) | Bidirectional | 600 | 270 | 300 | 330 | 243 | 5 | 1 | 430 | 1.4 | 175 | N/A | Yes | UL 94 V-0 | 0.4 | Bright Tin | J-STD-002 | IEC 61249-2-21
P6KE300CA | Active | DO-204AC (DO-15) | Bidirectional | 600 | 285 | 300 | 315 | 256 | 5 | 1 | 414 | 1.5 | 175 | N/A | Yes | UL 94 V-0 | 0.4 | Bright Tin | J-STD-002 | IEC 61249-2-21
P6KE30A | Active | DO-204AC (DO-15) | Unidirectional | 600 | 28.5 | 30 | 31.5 | 25.6 | 5 | 1 | 41.4 | 15 | 175 | N/A | Yes | UL 94 V-0 | 0.4 | Bright Tin | J-STD-002 | IEC 61249-2-21
P6KE30C | Active | DO-204AC (DO-15) | Bidirectional | 600 | 27 | 30 | 33 | 24.3 | 5 | 1 | 43.5 | 14 | 175 | N/A | Yes | UL 94 V-0 | 0.4 | Bright Tin | J-STD-002 | IEC 61249-2-21
P6KE30CA | Active | DO-204AC (DO-15) | Bidirectional | 600 | 28.5 | 30 | 31.5 | 25.6 | 5 | 1 | 41.4 | 15 | 175 | N/A | Yes | UL 94 V-0 | 0.4 | Bright Tin | J-STD-002 | IEC 61249-2-21
P6KE33 | Active | DO-204AC (DO-15) | Unidirectional | 600 | 29.7 | 33 | 36.3 | 26.8 | 5 | 1 | 47.7 | 13 | 175 | N/A | Yes | UL 94 V-0 | 0.4 | Bright Tin | J-STD-002 | IEC 61249-2-21
P6KE33A | Active | DO-204AC (DO-15) | Unidirectional | 600 | 31.4 | 33 | 34.7 | 28.2 | 5 | 1 | 45.7 | 13.8 | 175 | N/A | Yes | UL 94 V-0 | 0.4 | Bright Tin | J-STD-002 | IEC 61249-2-21
P6KE33C | Active | DO-204AC (DO-15) | Bidirectional | 600 | 29.7 | 33 | 36.3 | 26.8 | 5 | 1 | 47.7 | 13 | 175 | N/A | Yes | UL 94 V-0 | 0.4 | Bright Tin | J-STD-002 | IEC 61249-2-21
P6KE33CA | Active | DO-204AC (DO-15) | Bidirectional | 600 | 31.4 | 33 | 34.7 | 28.2 | 5 | 1 | 45.7 | 13.8 | 175 | N/A | Yes | UL 94 V-0 | 0.4 | Bright Tin | J-STD-002 | IEC 61249-2-21
P6KE350 | Active | DO-204AC (DO-15) | Unidirectional | 600 | 315 | 350 | 385 | 284 | 5 | 1 | 504 | 1.2 | 175 | N/A | Yes | UL 94 V-0 | 0.4 | Bright Tin | J-STD-002 | IEC 61249-2-21
P6KE350A | Active | DO-204AC (DO-15) | Unidirectional | 600 | 332 | 350 | 368 | 300 | 5 | 1 | 482 | 1.3 | 175 | N/A | Yes | UL 94 V-0 | 0.4 | Bright Tin | J-STD-002 | IEC 61249-2-21
P6KE350C | Active | DO-204AC (DO-15) | Bidirectional | 600 | 315 | 350 | 385 | 284 | 5 | 1 | 504 | 1.2 | 175 | N/A | Yes | UL 94 V-0 | 0.4 | Bright Tin | J-STD-002 | IEC 61249-2-21
P6KE350CA | Active | DO-204AC (DO-15) | Bidirectional | 600 | 333 | 350 | 368 | 300 | 5 | 1 | 482 | 1.3 | 175 | N/A | Yes | UL 94 V-0 | 0.4 | Bright Tin | J-STD-002 | IEC 61249-2-21
P6KE36 | Active | DO-204AC (DO-15) | Unidirectional | 600 | 32.4 | 36 | 39.6 | 29.1 | 5 | 1 | 52 | 12 | 175 | N/A | Yes | UL 94 V-0 | 0.4 | Bright Tin | J-STD-002 | IEC 61249-2-21
P6KE36A | Active | DO-204AC (DO-15) | Unidirectional | 600 | 34.2 | 36 | 37.8 | 30.8 | 5 | 1 | 49.9 | 12.6 | 175 | N/A | Yes | UL 94 V-0 | 0.4 | Bright Tin | J-STD-002 | IEC 61249-2-21
P6KE36C | Active | DO-204AC (DO-15) | Bidirectional | 600 | 32.4 | 36 | 39.6 | 29.1 | 5 | 1 | 52 | 12 | 175 | N/A | Yes | UL 94 V-0 | 0.4 | Bright Tin | J-STD-002 | IEC 61249-2-21
P6KE36CA | Active | DO-204AC (DO-15) | Bidirectional | 600 | 34.2 | 36 | 37.8 | 30.8 | 5 | 1 | 49.9 | 12.6 | 175 | N/A | Yes | UL 94 V-0 | 0.4 | Bright Tin | J-STD-002 | IEC 61249-2-21
P6KE39 | Active | DO-204AC (DO-15) | Unidirectional | 600 | 35.1 | 39 | 42.9 | 31.6 | 5 | 1 | 56.4 | 11.1 | 175 | N/A | Yes | UL 94 V-0 | 0.4 | Bright Tin | J-STD-002 | IEC 61249-2-21
P6KE39A | Active | DO-204AC (DO-15) | Unidirectional | 600 | 37.1 | 39 | 41 | 33.3 | 5 | 1 | 53.9 | 11.6 | 175 | N/A | Yes | UL 94 V-0 | 0.4 | Bright Tin | J-STD-002 | IEC 61249-2-21
P6KE39C | Active | DO-204AC (DO-15) | Bidirectional | 600 | 35.1 | 39 | 42.9 | 31.6 | 5 | 1 | 56.4 | 11.1 | 175 | N/A | Yes | UL 94 V-0 | 0.4 | Bright Tin | J-STD-002 | IEC 61249-2-21
P6KE39CA | Active | DO-204AC (DO-15) | Bidirectional | 600 | 37.1 | 39 | 41 | 33.3 | 5 | 1 | 53.9 | 11.6 | 175 | N/A | Yes | UL 94 V-0 | 0.4 | Bright Tin | J-STD-002 | IEC 61249-2-21
P6KE400 | Active | DO-204AC (DO-15) | Unidirectional | 600 | 360 | 400 | 440 | 324 | 5 | 1 | 574 | 1 | 175 | N/A | Yes | UL 94 V-0 | 0.4 | Bright Tin | J-STD-002 | IEC 61249-2-21
P6KE400A | Active | DO-204AC (DO-15) | Unidirectional | 600 | 380 | 400 | 420 | 342 | 5 | 1 | 548 | 1.1 | 175 | N/A | Yes | UL 94 V-0 | 0.4 | Bright Tin | J-STD-002 | IEC 61249-2-21
P6KE400C | Active | DO-204AC (DO-15) | Bidirectional | 600 | 360 | 400 | 440 | 324 | 5 | 1 | 574 | 1 | 175 | N/A | Yes | UL 94 V-0 | 0.4 | Bright Tin | J-STD-002 | IEC 61249-2-21
P6KE400CA | Active | DO-204AC (DO-15) | Bidirectional | 600 | 380 | 400 | 420 | 342 | 5 | 1 | 548 | 1.1 | 175 | N/A | Yes | UL 94 V-0 | 0.4 | Bright Tin | J-STD-002 | IEC 61249-2-21
P6KE43 | Active | DO-204AC (DO-15) | Unidirectional | 600 | 38.7 | 43 | 47.3 | 34.8 | 5 | 1 | 61.9 | 10 | 175 | N/A | Yes | UL 94 V-0 | 0.4 | Bright Tin | J-STD-002 | IEC 61249-2-21
P6KE43A | Active | DO-204AC (DO-15) | Unidirectional | 600 | 40.9 | 43 | 45.2 | 36.8 | 5 | 1 | 59.3 | 10.6 | 175 | N/A | Yes | UL 94 V-0 | 0.4 | Bright Tin | J-STD-002 | IEC 61249-2-21
P6KE43C | Active | DO-204AC (DO-15) | Bidirectional | 600 | 38.7 | 43 | 47.3 | 34.8 | 5 | 1 | 61.9 | 10 | 175 | N/A | Yes | UL 94 V-0 | 0.4 | Bright Tin | J-STD-002 | IEC 61249-2-21
P6KE43CA | Active | DO-204AC (DO-15) | Bidirectional | 600 | 40.9 | 43 | 45.2 | 36.8 | 5 | 1 | 59.3 | 10.6 | 175 | N/A | Yes | UL 94 V-0 | 0.4 | Bright Tin | J-STD-002 | IEC 61249-2-21
P6KE440 | Active | DO-204AC (DO-15) | Unidirectional | 600 | 396 | 440 | 484 | 356 | 5 | 1 | 631 | 1 | 175 | N/A | Yes | UL 94 V-0 | 0.4 | Bright Tin | J-STD-002 | IEC 61249-2-21
P6KE440A | Active | DO-204AC (DO-15) | Unidirectional | 600 | 418 | 440 | 462 | 376 | 5 | 1 | 602 | 1.04 | 175 | N/A | Yes | UL 94 V-0 | 0.4 | Bright Tin | J-STD-002 | IEC 61249-2-21
P6KE440C | Active | DO-204AC (DO-15) | Bidirectional | 600 | 396 | 440 | 484 | 356 | 5 | 1 | 631 | 1 | 175 | N/A | Yes | UL 94 V-0 | 0.4 | Bright Tin | J-STD-002 | IEC 61249-2-21
P6KE440CA | Active | DO-204AC (DO-15) | Bidirectional | 600 | 418 | 440 | 462 | 376 | 5 | 1 | 602 | 1.04 | 175 | N/A | Yes | UL 94 V-0 | 0.4 | Bright Tin | J-STD-002 | IEC 61249-2-21
P6KE47 | Active | DO-204AC (DO-15) | Unidirectional | 600 | 42.3 | 47 | 51.7 | 38.1 | 5 | 1 | 67.8 | 9.2 | 175 | N/A | Yes | UL 94 V-0 | 0.4 | Bright Tin | J-STD-002 | IEC 61249-2-21
P6KE47A | Active | DO-204AC (DO-15) | Unidirectional | 600 | 44.7 | 47 | 49.4 | 40.2 | 5 | 1 | 64.8 | 9.7 | 175 | N/A | Yes | UL 94 V-0 | 0.4 | Bright Tin | J-STD-002 | IEC 61249-2-21
P6KE47C | Active | DO-204AC (DO-15) | Bidirectional | 600 | 42.3 | 47 | 51.7 | 38.1 | 5 | 1 | 67.8 | 9.2 | 175 | N/A | Yes | UL 94 V-0 | 0.4 | Bright Tin | J-STD-002 | IEC 61249-2-21
P6KE47CA | Active | DO-204AC (DO-15) | Bidirectional | 600 | 44.7 | 47 | 49.4 | 40.2 | 5 | 1 | 64.8 | 9.7 | 175 | N/A | Yes | UL 94 V-0 | 0.4 | Bright Tin | J-STD-002 | IEC 61249-2-21
P6KE51 | Active | DO-204AC (DO-15) | Unidirectional | 600 | 45.9 | 51 | 56.1 | 41.3 | 5 | 1 | 73.5 | 8.5 | 175 | N/A | Yes | UL 94 V-0 | 0.4 | Bright Tin | J-STD-002 | IEC 61249-2-21
P6KE51A | Active | DO-204AC (DO-15) | Unidirectional | 600 | 48.5 | 51 | 53.6 | 43.6 | 5 | 1 | 70.1 | 8.9 | 175 | N/A | Yes | UL 94 V-0 | 0.4 | Bright Tin | J-STD-002 | IEC 61249-2-21
P6KE51C | Active | DO-204AC (DO-15) | Bidirectional | 600 | 45.9 | 51 | 56.1 | 41.3 | 5 | 1 | 73.5 | 8.5 | 175 | N/A | Yes | UL 94 V-0 | 0.4 | Bright Tin | J-STD-002 | IEC 61249-2-21
P6KE51CA | Active | DO-204AC (DO-15) | Bidirectional | 600 | 48.5 | 51 | 53.6 | 43.6 | 5 | 1 | 70.1 | 8.9 | 175 | N/A | Yes | UL 94 V-0 | 0.4 | Bright Tin | J-STD-002 | IEC 61249-2-21
P6KE56 | Active | DO-204AC (DO-15) | Unidirectional | 600 | 50.4 | 56 | 61.6 | 45.4 | 5 | 1 | 80.5 | 7.8 | 175 | N/A | Yes | UL 94 V-0 | 0.4 | Bright Tin | J-STD-002 | IEC 61249-2-21
P6KE56A | Active | DO-204AC (DO-15) | Unidirectional | 600 | 53.2 | 56 | 58.8 | 47.8 | 5 | 1 | 77 | 8.1 | 175 | N/A | Yes | UL 94 V-0 | 0.4 | Bright Tin | J-STD-002 | IEC 61249-2-21
P6KE56C | Active | DO-204AC (DO-15) | Bidirectional | 600 | 50.4 | 56 | 61.6 | 45.4 | 5 | 1 | 80.5 | 7.8 | 175 | N/A | Yes | UL 94 V-0 | 0.4 | Bright Tin | J-STD-002 | IEC 61249-2-21
P6KE56CA | Active | DO-204AC (DO-15) | Bidirectional | 600 | 53.2 | 56 | 58.8 | 47.8 | 5 | 1 | 77 | 8.1 | 175 | N/A | Yes | UL 94 V-0 | 0.4 | Bright Tin | J-STD-002 | IEC 61249-2-21
P6KE6.8 | Active | DO-204AC (DO-15) | Unidirectional | 600 | 6.12 | 6.8 | 7.48 | 5.5 | 5 | 1000 | 10.8 | 58 | 175 | N/A | Yes | UL 94 V-0 | 0.4 | Bright Tin | J-STD-002 | IEC 61249-2-21
P6KE6.8A | Active | DO-204AC (DO-15) | Unidirectional | 600 | 6.45 | 6.8 | 7.14 | 5.8 | 5 | 1000 | 10.5 | 60 | 175 | N/A | Yes | UL 94 V-0 | 0.4 | Bright Tin | J-STD-002 | IEC 61249-2-21
P6KE6.8C | Active | DO-204AC (DO-15) | Bidirectional | 600 | 6.12 | 6.8 | 7.48 | 5.5 | 5 | 1000 | 10.8 | 58 | 175 | N/A | Yes | UL 94 V-0 | 0.4 | Bright Tin | J-STD-002 | IEC 61249-2-21
P6KE6.8CA | Active | DO-204AC (DO-15) | Bidirectional | 600 | 6.46 | 6.8 | 7.14 | 5.8 | 5 | 1000 | 10.5 | 60 | 175 | N/A | Yes | UL 94 V-0 | 0.4 | Bright Tin | J-STD-002 | IEC 61249-2-21
P6KE62 | Active | DO-204AC (DO-15) | Unidirectional | 600 | 55.8 | 62 | 68.2 | 50.2 | 5 | 1 | 89 | 7 | 175 | N/A | Yes | UL 94 V-0 | 0.4 | Bright Tin | J-STD-002 | IEC 61249-2-21
P6KE62A | Active | DO-204AC (DO-15) | Unidirectional | 600 | 58.9 | 62 | 65.1 | 53 | 5 | 1 | 85 | 7.4 | 175 | N/A | Yes | UL 94 V-0 | 0.4 | Bright Tin | J-STD-002 | IEC 61249-2-21
P6KE62C | Active | DO-204AC (DO-15) | Bidirectional | 600 | 55.8 | 62 | 68.2 | 50.2 | 5 | 1 | 89 | 7 | 175 | N/A | Yes | UL 94 V-0 | 0.4 | Bright Tin | J-STD-002 | IEC 61249-2-21
P6KE62CA | Active | DO-204AC (DO-15) | Bidirectional | 600 | 58.9 | 62 | 65.1 | 53 | 5 | 1 | 85 | 7.4 | 175 | N/A | Yes | UL 94 V-0 | 0.4 | Bright Tin | J-STD-002 | IEC 61249-2-21
P6KE68 | Active | DO-204AC (DO-15) | Unidirectional | 600 | 61.2 | 68 | 74.8 | 55.1 | 5 | 1 | 98 | 6.4 | 175 | N/A | Yes | UL 94 V-0 | 0.4 | Bright Tin | J-STD-002 | IEC 61249-2-21
P6KE68A | Active | DO-204AC (DO-15) | Unidirectional | 600 | 64.6 | 68 | 71.4 | 58.1 | 5 | 1 | 92 | 6.8 | 175 | N/A | Yes | UL 94 V-0 | 0.4 | Bright Tin | J-STD-002 | IEC 61249-2-21
P6KE68C | Active | DO-204AC (DO-15) | Bidirectional | 600 | 61.2 | 68 | 74.8 | 55.1 | 5 | 1 | 98 | 6.4 | 175 | N/A | Yes | UL 94 V-0 | 0.4 | Bright Tin | J-STD-002 | IEC 61249-2-21
P6KE68CA | Active | DO-204AC (DO-15) | Bidirectional | 600 | 64.6 | 68 | 71.4 | 58.1 | 5 | 1 | 92 | 6.8 | 175 | N/A | Yes | UL 94 V-0 | 0.4 | Bright Tin | J-STD-002 | IEC 61249-2-21
P6KE6V8A | Active | DO-204AC (DO-15) | Unidirectional | 600 | 6.46 | 6.8 | 7.14 | 5.8 | 5 | 1000 | 10.5 | 57.1 | 175 | N/A | No | UL 94 V-0 | 0.4 | Bright Tin | J-STD-002 | IEC 61249-2-21
P6KE6V8CA | Active | DO-204AC (DO-15) | Bidirectional | 600 | 6.46 | 6.8 | 7.14 | 5.8 | 5 | 1000 | 10.5 | 57.1 | 175 | N/A | No | UL 94 V-0 | 0.4 | Bright Tin | J-STD-002 | IEC 61249-2-21
P6KE7.5 | Active | DO-204AC (DO-15) | Unidirectional | 600 | 6.75 | 7.5 | 8.25 | 6.05 | 5 | 500 | 11.7 | 53 | 175 | N/A | Yes | UL 94 V-0 | 0.4 | Bright Tin | J-STD-002 | IEC 61249-2-21
P6KE7.5A | Active | DO-204AC (DO-15) | Unidirectional | 600 | 7.13 | 7.5 | 7.88 | 6.4 | 5 | 500 | 11.3 | 55 | 175 | N/A | Yes | UL 94 V-0 | 0.4 | Bright Tin | J-STD-002 | IEC 61249-2-21
P6KE7.5C | Active | DO-204AC (DO-15) | Bidirectional | 600 | 6.75 | 7.5 | 8.25 | 6.05 | 5 | 500 | 11.7 | 53 | 175 | N/A | Yes | UL 94 V-0 | 0.4 | Bright Tin | J-STD-002 | IEC 61249-2-21
P6KE7.5CA | Active | DO-204AC (DO-15) | Bidirectional | 600 | 7.13 | 7.5 | 7.88 | 6.4 | 5 | 500 | 11.3 | 55 | 175 | N/A | Yes | UL 94 V-0 | 0.4 | Bright Tin | J-STD-002 | IEC 61249-2-21
P6KE75 | Active | DO-204AC (DO-15) | Unidirectional | 600 | 67.5 | 75 | 82.5 | 60.7 | 5 | 1 | 108 | 5.8 | 175 | N/A | Yes | UL 94 V-0 | 0.4 | Bright Tin | J-STD-002 | IEC 61249-2-21
P6KE75A | Active | DO-204AC (DO-15) | Unidirectional | 600 | 71.3 | 75 | 78.8 | 64.1 | 5 | 1 | 103 | 6.1 | 175 | N/A | Yes | UL 94 V-0 | 0.4 | Bright Tin | J-STD-002 | IEC 61249-2-21
P6KE75C | Active | DO-204AC (DO-15) | Bidirectional | 600 | 67.5 | 75 | 82.5 | 60.7 | 5 | 1 | 108 | 5.8 | 175 | N/A | Yes | UL 94 V-0 | 0.4 | Bright Tin | J-STD-002 | IEC 61249-2-21
P6KE75CA | Active | DO-204AC (DO-15) | Bidirectional | 600 | 71.3 | 75 | 78.8 | 64.1 | 5 | 1 | 103 | 6.1 | 175 | N/A | Yes | UL 94 V-0 | 0.4 | Bright Tin | J-STD-002 | IEC 61249-2-21
P6KE7V5A | Active | DO-204AC (DO-15) | Unidirectional | 600 | 7.13 | 7.5 | 7.88 | 6.4 | 5 | 500 | 11.3 | 53.1 | 175 | N/A | No | UL 94 V-0 | 0.4 | Bright Tin | J-STD-002 | IEC 61249-2-21
P6KE7V5CA | Active | DO-204AC (DO-15) | Bidirectional | 600 | 7.13 | 7.5 | 7.88 | 6.4 | 5 | 500 | 11.3 | 53.1 | 175 | N/A | No | UL 94 V-0 | 0.4 | Bright Tin | J-STD-002 | IEC 61249-2-21
P6KE8.2 | Active | DO-204AC (DO-15) | Unidirectional | 600 | 7.38 | 8.2 | 9.02 | 6.63 | 5 | 200 | 12.5 | 50 | 175 | N/A | Yes | UL 94 V-0 | 0.4 | Bright Tin | J-STD-002 | IEC 61249-2-21
P6KE8.2A | Active | DO-204AC (DO-15) | Unidirectional | 600 | 7.79 | 8.2 | 8.61 | 7.02 | 5 | 200 | 12.1 | 52 | 175 | N/A | Yes | UL 94 V-0 | 0.4 | Bright Tin | J-STD-002 | IEC 61249-2-21
P6KE8.2C | Active | DO-204AC (DO-15) | Bidirectional | 600 | 7.38 | 8.2 | 9.02 | 6.63 | 5 | 200 | 12.5 | 50 | 175 | N/A | Yes | UL 94 V-0 | 0.4 | Bright Tin | J-STD-002 | IEC 61249-2-21
P6KE8.2CA | Active | DO-204AC (DO-15) | Bidirectional | 600 | 7.79 | 8.2 | 8.61 | 7.02 | 5 | 200 | 12.1 | 52 | 175 | N/A | Yes | UL 94 V-0 | 0.4 | Bright Tin | J-STD-002 | IEC 61249-2-21
P6KE82 | Active | DO-204AC (DO-15) | Unidirectional | 600 | 73.8 | 82 | 90.2 | 66.4 | 5 | 1 | 118 | 5.3 | 175 | N/A | Yes | UL 94 V-0 | 0.4 | Bright Tin | J-STD-002 | IEC 61249-2-21
P6KE82A | Active | DO-204AC (DO-15) | Unidirectional | 600 | 77.9 | 82 | 86.1 | 70.1 | 5 | 1 | 113 | 5.5 | 175 | N/A | Yes | UL 94 V-0 | 0.4 | Bright Tin | J-STD-002 | IEC 61249-2-21
P6KE82C | Active | DO-204AC (DO-15) | Bidirectional | 600 | 73.8 | 82 | 90.2 | 66.4 | 5 | 1 | 118 | 5.3 | 175 | N/A | Yes | UL 94 V-0 | 0.4 | Bright Tin | J-STD-002 | IEC 61249-2-21
P6KE82CA | Active | DO-204AC (DO-15) | Bidirectional | 600 | 77.9 | 82 | 86.1 | 70.1 | 5 | 1 | 113 | 5.5 | 175 | N/A | Yes | UL 94 V-0 | 0.4 | Bright Tin | J-STD-002 | IEC 61249-2-21
P6KE8V2A | Active | DO-204AC (DO-15) | Unidirectional | 600 | 7.79 | 8.2 | 8.61 | 7.02 | 5 | 200 | 12.1 | 50 | 175 | N/A | No | UL 94 V-0 | 0.4 | Bright Tin | J-STD-002 | IEC 61249-2-21
P6KE8V2CA | Active | DO-204AC (DO-15) | Bidirectional | 600 | 7.79 | 8.2 | 8.61 | 7.02 | 5 | 200 | 12.1 | 50 | 175 | N/A | No | UL 94 V-0 | 0.4 | Bright Tin | J-STD-002 | IEC 61249-2-21
P6KE9.1 | Active | DO-204AC (DO-15) | Unidirectional | 600 | 8.19 | 9.1 | 10 | 7.37 | 5 | 50 | 13.8 | 45 | 175 | N/A | Yes | UL 94 V-0 | 0.4 | Bright Tin | J-STD-002 | IEC 61249-2-21
P6KE9.1A | Active | DO-204AC (DO-15) | Unidirectional | 600 | 8.65 | 9.1 | 9.55 | 7.78 | 5 | 50 | 13.4 | 47 | 175 | N/A | Yes | UL 94 V-0 | 0.4 | Bright Tin | J-STD-002 | IEC 61249-2-21
P6KE9.1C | Active | DO-204AC (DO-15) | Bidirectional | 600 | 8.19 | 9.1 | 10 | 7.37 | 5 | 50 | 13.8 | 45 | 175 | N/A | Yes | UL 94 V-0 | 0.4 | Bright Tin | J-STD-002 | IEC 61249-2-21
P6KE9.1CA | Active | DO-204AC (DO-15) | Bidirectional | 600 | 8.65 | 9.1 | 9.55 | 7.78 | 5 | 50 | 13.4 | 47 | 175 | N/A | Yes | UL 94 V-0 | 0.4 | Bright Tin | J-STD-002 | IEC 61249-2-21
P6KE91 | Active | DO-204AC (DO-15) | Unidirectional | 600 | 81.9 | 91 | 100 | 73.7 | 5 | 1 | 131 | 4.8 | 175 | N/A | Yes | UL 94 V-0 | 0.4 | Bright Tin | J-STD-002 | IEC 61249-2-21
P6KE91A | Active | DO-204AC (DO-15) | Unidirectional | 600 | 86.5 | 91 | 95.5 | 77.8 | 5 | 1 | 125 | 5 | 175 | N/A | Yes | UL 94 V-0 | 0.4 | Bright Tin | J-STD-002 | IEC 61249-2-21
P6KE91C | Active | DO-204AC (DO-15) | Bidirectional | 600 | 81.9 | 91 | 100 | 73.7 | 5 | 1 | 131 | 4.8 | 175 | N/A | Yes | UL 94 V-0 | 0.4 | Bright Tin | J-STD-002 | IEC 61249-2-21
P6KE91CA | Active | DO-204AC (DO-15) | Bidirectional | 600 | 86.5 | 91 | 95.5 | 77.8 | 5 | 1 | 125 | 5 | 175 | N/A | Yes | UL 94 V-0 | 0.4 | Bright Tin | J-STD-002 | IEC 61249-2-21
P6KE9V1A | Active | DO-204AC (DO-15) | Unidirectional | 600 | 8.65 | 9.1 | 9.55 | 7.78 | 5 | 50 | 13.4 | 45 | 175 | N/A | No | UL 94 V-0 | 0.4 | Bright Tin | J-STD-002 | IEC 61249-2-21
P6KE9V1CA | Active | DO-204AC (DO-15) | Bidirectional | 600 | 8.65 | 9.1 | 9.55 | 7.78 | 5 | 50 | 13.4 | 45 | 175 | N/A | No | UL 94 V-0 | 0.4 | Bright Tin | J-STD-002 | IEC 61249-2-21
P6SMB10 | Active | DO-214AA (SMB) | Unidirectional | 600 | 9 | 10 | 11 | 8.1 | 3 | 10 | 15 | 42 | 150 | 1 | No | UL 94 V-0 | 0.093 | Matte Tin | J-STD-002 | IEC 61249-2-21
P6SMB100 | Active | DO-214AA (SMB) | Unidirectional | 600 | 90 | 100 | 110 | 81 | 3 | 1 | 144 | 4.3 | 150 | 1 | No | UL 94 V-0 | 0.093 | Matte Tin | J-STD-002 | IEC 61249-2-21
P6SMB100A | Active | DO-214AA (SMB) | Unidirectional | 600 | 95 | 100 | 105 | 85.5 | 3 | 1 | 137 | 4.5 | 150 | 1 | No | UL 94 V-0 | 0.093 | Matte Tin | J-STD-002 | IEC 61249-2-21
P6SMB100AH | Active | DO-214AA (SMB) | Unidirectional | 600 | 95 | 100 | 105 | 85.5 | 3 | 1 | 137 | 4.5 | 150 | 1 | Yes | UL 94 V-0 | 0.093 | Matte Tin | J-STD-002 | IEC 61249-2-21
P6SMB100C | Active | DO-214AA (SMB) | Bidirectional | 600 | 90 | 100 | 110 | 81 | 3 | 1 | 144 | 4.3 | 150 | 1 | No | UL 94 V-0 | 0.093 | Matte Tin | J-STD-002 | IEC 61249-2-21
P6SMB100CA | Active | DO-214AA (SMB) | Bidirectional | 600 | 95 | 100 | 105 | 85.5 | 3 | 1 | 137 | 4.5 | 150 | 1 | No | UL 94 V-0 | 0.093 | Matte Tin | J-STD-002 | IEC 61249-2-21
P6SMB100CAH | Active | DO-214AA (SMB) | Bidirectional | 600 | 95 | 100 | 105 | 85.5 | 3 | 1 | 137 | 4.5 | 150 | 1 | Yes | UL 94 V-0 | 0.093 | Matte Tin | J-STD-002 | IEC 61249-2-21
P6SMB100CH | Active | DO-214AA (SMB) | Bidirectional | 600 | 90 | 100 | 110 | 81 | 3 | 1 | 144 | 4.3 | 150 | 1 | Yes | UL 94 V-0 | 0.093 | Matte Tin | J-STD-002 | IEC 61249-2-21
P6SMB100H | Active | DO-214AA (SMB) | Unidirectional | 600 | 90 | 100 | 110 | 81 | 3 | 1 | 144 | 4.3 | 150 | 1 | Yes | UL 94 V-0 | 0.093 | Matte Tin | J-STD-002 | IEC 61249-2-21
P6SMB10A | Active | DO-214AA (SMB) | Unidirectional | 600 | 9.5 | 10 | 10.5 | 8.55 | 3 | 10 | 14.5 | 43 | 150 | 1 | No | UL 94 V-0 | 0.093 | Matte Tin | J-STD-002 | IEC 61249-2-21
P6SMB10AH | Active | DO-214AA (SMB) | Unidirectional | 600 | 9.5 | 10 | 10.5 | 8.55 | 3 | 10 | 14.5 | 43 | 150 | 1 | Yes | UL 94 V-0 | 0.093 | Matte Tin | J-STD-002 | IEC 61249-2-21
P6SMB10C | Active | DO-214AA (SMB) | Bidirectional | 600 | 9 | 10 | 11 | 8.1 | 3 | 10 | 15 | 42 | 150 | 1 | No | UL 94 V-0 | 0.093 | Matte Tin | J-STD-002 | IEC 61249-2-21
P6SMB10CA | Active | DO-214AA (SMB) | Bidirectional | 600 | 9.5 | 10 | 10.5 | 8.55 | 3 | 10 | 14.5 | 43 | 150 | 1 | No | UL 94 V-0 | 0.093 | Matte Tin | J-STD-002 | IEC 61249-2-21
P6SMB10CAH | Active | DO-214AA (SMB) | Bidirectional | 600 | 9.5 | 10 | 10.5 | 8.55 | 3 | 10 | 14.5 | 43 | 150 | 1 | Yes | UL 94 V-0 | 0.093 | Matte Tin | J-STD-002 | IEC 61249-2-21
P6SMB10CH | Active | DO-214AA (SMB) | Bidirectional | 600 | 9 | 10 | 11 | 8.1 | 3 | 10 | 15 | 42 | 150 | 1 | Yes | UL 94 V-0 | 0.093 | Matte Tin | J-STD-002 | IEC 61249-2-21
P6SMB10H | Active | DO-214AA (SMB) | Unidirectional | 600 | 9 | 10 | 11 | 8.1 | 3 | 10 | 15 | 42 | 150 | 1 | Yes | UL 94 V-0 | 0.09 | Matte Tin | J-STD-002 | IEC 61249-2-21
P6SMB11 | Active | DO-214AA (SMB) | Unidirectional | 600 | 9.9 | 11 | 12.1 | 8.92 | 3 | 1 | 16.2 | 38 | 150 | 1 | No | UL 94 V-0 | 0.093 | Matte Tin | J-STD-002 | IEC 61249-2-21
P6SMB110 | Active | DO-214AA (SMB) | Unidirectional | 600 | 99 | 110 | 121 | 89.2 | 3 | 1 | 158 | 3.9 | 150 | 1 | No | UL 94 V-0 | 0.093 | Matte Tin | J-STD-002 | IEC 61249-2-21
P6SMB110A | Active | DO-214AA (SMB) | Unidirectional | 600 | 105 | 110 | 116 | 94 | 3 | 1 | 152 | 4.1 | 150 | 1 | No | UL 94 V-0 | 0.093 | Matte Tin | J-STD-002 | IEC 61249-2-21
P6SMB110AH | Active | DO-214AA (SMB) | Unidirectional | 600 | 105 | 110 | 116 | 94 | 3 | 1 | 152 | 4.1 | 150 | 1 | Yes | UL 94 V-0 | 0.093 | Matte Tin | J-STD-002 | IEC 61249-2-21
P6SMB110C | Active | DO-214AA (SMB) | Bidirectional | 600 | 99 | 110 | 121 | 89.2 | 3 | 1 | 158 | 3.9 | 150 | 1 | No | UL 94 V-0 | 0.093 | Matte Tin | J-STD-002 | IEC 61249-2-21
P6SMB110CA | Active | DO-214AA (SMB) | Bidirectional | 600 | 105 | 110 | 116 | 94 | 3 | 1 | 152 | 4.1 | 150 | 1 | No | UL 94 V-0 | 0.093 | Matte Tin | J-STD-002 | IEC 61249-2-21
P6SMB110CAH | Active | DO-214AA (SMB) | Bidirectional | 600 | 105 | 110 | 116 | 94 | 3 | 1 | 152 | 4.1 | 150 | 1 | Yes | UL 94 V-0 | 0.093 | Matte Tin | J-STD-002 | IEC 61249-2-21
P6SMB110CH | Active | DO-214AA (SMB) | Bidirectional | 600 | 99 | 110 | 121 | 89.2 | 3 | 1 | 158 | 3.9 | 150 | 1 | Yes | UL 94 V-0 | 0.093 | Matte Tin | J-STD-002 | IEC 61249-2-21
P6SMB110H | Active | DO-214AA (SMB) | Unidirectional | 600 | 99 | 110 | 121 | 89.2 | 3 | 1 | 158 | 3.9 | 150 | 1 | Yes | UL 94 V-0 | 0.093 | Matte Tin | J-STD-002 | IEC 61249-2-21
P6SMB11A | Active | DO-214AA (SMB) | Unidirectional | 600 | 10.5 | 11 | 11.6 | 9.4 | 3 | 1 | 15.6 | 40 | 150 | 1 | No | UL 94 V-0 | 0.093 | Matte Tin | J-STD-002 | IEC 61249-2-21
P6SMB11AH | Active | DO-214AA (SMB) | Unidirectional | 600 | 10.5 | 11 | 11.6 | 9.4 | 3 | 1 | 15.6 | 40 | 150 | 1 | Yes | UL 94 V-0 | 0.093 | Matte Tin | J-STD-002 | IEC 61249-2-21
P6SMB11C | Active | DO-214AA (SMB) | Bidirectional | 600 | 9.9 | 11 | 12.1 | 8.92 | 3 | 1 | 16.2 | 38 | 150 | 1 | No | UL 94 V-0 | 0.093 | Matte Tin | J-STD-002 | IEC 61249-2-21
P6SMB11CA | Active | DO-214AA (SMB) | Bidirectional | 600 | 10.5 | 11 | 11.6 | 9.4 | 3 | 1 | 15.6 | 40 | 150 | 1 | No | UL 94 V-0 | 0.093 | Matte Tin | J-STD-002 | IEC 61249-2-21
P6SMB11CAH | Active | DO-214AA (SMB) | Bidirectional | 600 | 10.5 | 11 | 11.6 | 9.4 | 3 | 1 | 15.6 | 40 | 150 | 1 | Yes | UL 94 V-0 | 0.093 | Matte Tin | J-STD-002 | IEC 61249-2-21
P6SMB11CH | Active | DO-214AA (SMB) | Bidirectional | 600 | 9.9 | 11 | 12.1 | 8.92 | 3 | 1 | 16.2 | 38 | 150 | 1 | Yes | UL 94 V-0 | 0.093 | Matte Tin | J-STD-002 | IEC 61249-2-21
P6SMB11H | Active | DO-214AA (SMB) | Unidirectional | 600 | 9.9 | 11 | 12.1 | 8.92 | 3 | 1 | 16.2 | 38 | 150 | 1 | Yes | UL 94 V-0 | 0.093 | Matte Tin | J-STD-002 | IEC 61249-2-21
P6SMB12 | Active | DO-214AA (SMB) | Unidirectional | 600 | 10.8 | 12 | 13.2 | 9.72 | 3 | 1 | 17.3 | 36 | 150 | 1 | No | UL 94 V-0 | 0.093 | Matte Tin | J-STD-002 | IEC 61249-2-21
P6SMB120 | Active | DO-214AA (SMB) | Unidirectional | 600 | 108 | 120 | 132 | 97.2 | 3 | 1 | 173 | 3.6 | 150 | 1 | No | UL 94 V-0 | 0.093 | Matte Tin | J-STD-002 | IEC 61249-2-21
P6SMB120A | Active | DO-214AA (SMB) | Unidirectional | 600 | 114 | 120 | 126 | 102 | 3 | 1 | 165 | 3.8 | 150 | 1 | No | UL 94 V-0 | 0.093 | Matte Tin | J-STD-002 | IEC 61249-2-21
P6SMB120AH | Active | DO-214AA (SMB) | Unidirectional | 600 | 114 | 120 | 126 | 102 | 3 | 1 | 165 | 3.8 | 150 | 1 | Yes | UL 94 V-0 | 0.093 | Matte Tin | J-STD-002 | IEC 61249-2-21
P6SMB120C | Active | DO-214AA (SMB) | Bidirectional | 600 | 108 | 120 | 132 | 97.2 | 3 | 1 | 173 | 3.6 | 150 | 1 | No | UL 94 V-0 | 0.093 | Matte Tin | J-STD-002 | IEC 61249-2-21
P6SMB120CA | Active | DO-214AA (SMB) | Bidirectional | 600 | 114 | 120 | 126 | 102 | 3 | 1 | 165 | 3.8 | 150 | 1 | No | UL 94 V-0 | 0.093 | Matte Tin | J-STD-002 | IEC 61249-2-21
P6SMB120CAH | Active | DO-214AA (SMB) | Bidirectional | 600 | 114 | 120 | 126 | 102 | 3 | 1 | 165 | 3.8 | 150 | 1 | Yes | UL 94 V-0 | 0.093 | Matte Tin | J-STD-002 | IEC 61249-2-21
P6SMB120CH | Active | DO-214AA (SMB) | Bidirectional | 600 | 108 | 120 | 132 | 97.2 | 3 | 1 | 173 | 3.6 | 150 | 1 | Yes | UL 94 V-0 | 0.093 | Matte Tin | J-STD-002 | IEC 61249-2-21
P6SMB120H | Active | DO-214AA (SMB) | Unidirectional | 600 | 108 | 120 | 132 | 97.2 | 3 | 1 | 173 | 3.6 | 150 | 1 | Yes | UL 94 V-0 | 0.093 | Matte Tin | J-STD-002 | IEC 61249-2-21
P6SMB12A | Active | DO-214AA (SMB) | Unidirectional | 600 | 11.4 | 12 | 12.6 | 10.2 | 3 | 1 | 16.7 | 37 | 150 | 1 | No | UL 94 V-0 | 0.093 | Matte Tin | J-STD-002 | IEC 61249-2-21
P6SMB12AH | Active | DO-214AA (SMB) | Unidirectional | 600 | 11.4 | 12 | 12.6 | 10.2 | 3 | 1 | 16.7 | 37 | 150 | 1 | Yes | UL 94 V-0 | 0.093 | Matte Tin | J-STD-002 | IEC 61249-2-21
P6SMB12C | Active | DO-214AA (SMB) | Bidirectional | 600 | 10.8 | 12 | 13.2 | 9.72 | 3 | 1 | 17.3 | 36 | 150 | 1 | No | UL 94 V-0 | 0.093 | Matte Tin | J-STD-002 | IEC 61249-2-21
P6SMB12CA | Active | DO-214AA (SMB) | Bidirectional | 600 | 11.4 | 12 | 12.6 | 10.2 | 3 | 1 | 16.7 | 37 | 150 | 1 | No | UL 94 V-0 | 0.093 | Matte Tin | J-STD-002 | IEC 61249-2-21
P6SMB12CAH | Active | DO-214AA (SMB) | Bidirectional | 600 | 11.4 | 12 | 12.6 | 10.2 | 3 | 1 | 16.7 | 37 | 150 | 1 | Yes | UL 94 V-0 | 0.093 | Matte Tin | J-STD-002 | IEC 61249-2-21
P6SMB12CH | Active | DO-214AA (SMB) | Bidirectional | 600 | 10.8 | 12 | 13.2 | 9.72 | 3 | 1 | 17.3 | 36 | 150 | 1 | Yes | UL 94 V-0 | 0.093 | Matte Tin | J-STD-002 | IEC 61249-2-21
P6SMB12H | Active | DO-214AA (SMB) | Unidirectional | 600 | 10.8 | 12 | 13.2 | 9.72 | 3 | 1 | 17.3 | 36 | 150 | 1 | Yes | UL 94 V-0 | 0.093 | Matte Tin | J-STD-002 | IEC 61249-2-21
P6SMB13 | Active | DO-214AA (SMB) | Unidirectional | 600 | 11.7 | 13 | 14.3 | 10.5 | 3 | 1 | 19 | 33 | 150 | 1 | No | UL 94 V-0 | 0.093 | Matte Tin | J-STD-002 | IEC 61249-2-21
P6SMB130 | Active | DO-214AA (SMB) | Unidirectional | 600 | 117 | 130 | 143 | 105 | 3 | 1 | 187 | 3.3 | 150 | 1 | No | UL 94 V-0 | 0.093 | Matte Tin | J-STD-002 | IEC 61249-2-21
P6SMB130A | Active | DO-214AA (SMB) | Unidirectional | 600 | 124 | 130 | 137 | 111 | 3 | 1 | 179 | 3.5 | 150 | 1 | No | UL 94 V-0 | 0.093 | Matte Tin | J-STD-002 | IEC 61249-2-21
P6SMB130AH | Active | DO-214AA (SMB) | Unidirectional | 600 | 124 | 130 | 137 | 111 | 3 | 1 | 179 | 3.5 | 150 | 1 | Yes | UL 94 V-0 | 0.093 | Matte Tin | J-STD-002 | IEC 61249-2-21
P6SMB130C | Active | DO-214AA (SMB) | Bidirectional | 600 | 117 | 130 | 143 | 105 | 3 | 1 | 187 | 3.3 | 150 | 1 | No | UL 94 V-0 | 0.093 | Matte Tin | J-STD-002 | IEC 61249-2-21
P6SMB130CA | Active | DO-214AA (SMB) | Bidirectional | 600 | 124 | 130 | 137 | 111 | 3 | 1 | 179 | 3.5 | 150 | 1 | No | UL 94 V-0 | 0.093 | Matte Tin | J-STD-002 | IEC 61249-2-21
P6SMB130CAH | Active | DO-214AA (SMB) | Bidirectional | 600 | 124 | 130 | 137 | 111 | 3 | 1 | 179 | 3.5 | 150 | 1 | Yes | UL 94 V-0 | 0.093 | Matte Tin | J-STD-002 | IEC 61249-2-21
P6SMB130CH | Active | DO-214AA (SMB) | Bidirectional | 600 | 117 | 130 | 143 | 105 | 3 | 1 | 187 | 3.3 | 150 | 1 | Yes | UL 94 V-0 | 0.093 | Matte Tin | J-STD-002 | IEC 61249-2-21
P6SMB130H | Active | DO-214AA (SMB) | Unidirectional | 600 | 117 | 130 | 143 | 105 | 3 | 1 | 187 | 3.3 | 150 | 1 | Yes | UL 94 V-0 | 0.093 | Matte Tin | J-STD-002 | IEC 61249-2-21
P6SMB13A | Active | DO-214AA (SMB) | Unidirectional | 600 | 12.4 | 13 | 13.7 | 11.1 | 3 | 1 | 18.2 | 34 | 150 | 1 | No | UL 94 V-0 | 0.093 | Matte Tin | J-STD-002 | IEC 61249-2-21
P6SMB13AH | Active | DO-214AA (SMB) | Unidirectional | 600 | 12.4 | 13 | 13.7 | 11.1 | 3 | 1 | 18.2 | 34 | 150 | 1 | Yes | UL 94 V-0 | 0.093 | Matte Tin | J-STD-002 | IEC 61249-2-21
P6SMB13C | Active | DO-214AA (SMB) | Bidirectional | 600 | 11.7 | 13 | 14.3 | 10.5 | 3 | 1 | 19 | 33 | 150 | 1 | No | UL 94 V-0 | 0.093 | Matte Tin | J-STD-002 | IEC 61249-2-21
P6SMB13CA | Active | DO-214AA (SMB) | Bidirectional | 600 | 12.4 | 13 | 13.7 | 11.1 | 3 | 1 | 18.2 | 34 | 150 | 1 | No | UL 94 V-0 | 0.093 | Matte Tin | J-STD-002 | IEC 61249-2-21
P6SMB13CAH | Active | DO-214AA (SMB) | Bidirectional | 600 | 12.4 | 13 | 13.7 | 11.1 | 3 | 1 | 18.2 | 34 | 150 | 1 | Yes | UL 94 V-0 | 0.093 | Matte Tin | J-STD-002 | IEC 61249-2-21
P6SMB13CH | Active | DO-214AA (SMB) | Bidirectional | 600 | 11.7 | 13 | 14.3 | 10.5 | 3 | 1 | 19 | 33 | 150 | 1 | Yes | UL 94 V-0 | 0.093 | Matte Tin | J-STD-002 | IEC 61249-2-21
P6SMB13H | Active | DO-214AA (SMB) | Unidirectional | 600 | 11.7 | 13 | 14.3 | 10.5 | 3 | 1 | 19 | 33 | 150 | 1 | Yes | UL 94 V-0 | 0.093 | Matte Tin | J-STD-002 | IEC 61249-2-21
P6SMB15 | Active | DO-214AA (SMB) | Unidirectional | 600 | 13.5 | 15 | 16.5 | 12.1 | 3 | 1 | 22 | 28 | 150 | 1 | No | UL 94 V-0 | 0.093 | Matte Tin | J-STD-002 | IEC 61249-2-21
P6SMB150 | Active | DO-214AA (SMB) | Unidirectional | 600 | 135 | 150 | 165 | 121 | 3 | 1 | 215 | 2.9 | 150 | 1 | No | UL 94 V-0 | 0.093 | Matte Tin | J-STD-002 | IEC 61249-2-21
P6SMB150A | Active | DO-214AA (SMB) | Unidirectional | 600 | 143 | 150 | 158 | 128 | 3 | 1 | 207 | 3 | 150 | 1 | No | UL 94 V-0 | 0.093 | Matte Tin | J-STD-002 | IEC 61249-2-21
P6SMB150AH | Active | DO-214AA (SMB) | Unidirectional | 600 | 143 | 150 | 158 | 128 | 3 | 1 | 207 | 3 | 150 | 1 | Yes | UL 94 V-0 | 0.093 | Matte Tin | J-STD-002 | IEC 61249-2-21
P6SMB150C | Active | DO-214AA (SMB) | Bidirectional | 600 | 135 | 150 | 165 | 121 | 3 | 1 | 215 | 2.9 | 150 | 1 | No | UL 94 V-0 | 0.093 | Matte Tin | J-STD-002 | IEC 61249-2-21
P6SMB150CA | Active | DO-214AA (SMB) | Bidirectional | 600 | 143 | 150 | 158 | 128 | 3 | 1 | 207 | 3 | 150 | 1 | No | UL 94 V-0 | 0.093 | Matte Tin | J-STD-002 | IEC 61249-2-21
P6SMB150CAH | Active | DO-214AA (SMB) | Bidirectional | 600 | 143 | 150 | 158 | 128 | 3 | 1 | 207 | 3 | 150 | 1 | Yes | UL 94 V-0 | 0.093 | Matte Tin | J-STD-002 | IEC 61249-2-21
P6SMB150CH | Active | DO-214AA (SMB) | Bidirectional | 600 | 135 | 150 | 165 | 121 | 3 | 1 | 215 | 2.9 | 150 | 1 | Yes | UL 94 V-0 | 0.093 | Matte Tin | J-STD-002 | IEC 61249-2-21
P6SMB150H | Active | DO-214AA (SMB) | Unidirectional | 600 | 135 | 150 | 165 | 121 | 3 | 1 | 215 | 2.9 | 150 | 1 | Yes | UL 94 V-0 | 0.093 | Matte Tin | J-STD-002 | IEC 61249-2-21
P6SMB15A | Active | DO-214AA (SMB) | Unidirectional | 600 | 14.3 | 15 | 15.8 | 12.8 | 3 | 1 | 21.2 | 29 | 150 | 1 | No | UL 94 V-0 | 0.093 | Matte Tin | J-STD-002 | IEC 61249-2-21
P6SMB15AH | Active | DO-214AA (SMB) | Unidirectional | 600 | 14.3 | 15 | 15.8 | 12.8 | 3 | 1 | 21.2 | 29 | 150 | 1 | Yes | UL 94 V-0 | 0.093 | Matte Tin | J-STD-002 | IEC 61249-2-21
P6SMB15C | Active | DO-214AA (SMB) | Bidirectional | 600 | 13.5 | 15 | 16.5 | 12.1 | 3 | 1 | 22 | 28 | 150 | 1 | No | UL 94 V-0 | 0.093 | Matte Tin | J-STD-002 | IEC 61249-2-21
P6SMB15CA | Active | DO-214AA (SMB) | Bidirectional | 600 | 14.3 | 15 | 15.8 | 12.8 | 3 | 1 | 21.2 | 29 | 150 | 1 | No | UL 94 V-0 | 0.093 | Matte Tin | J-STD-002 | IEC 61249-2-21
P6SMB15CAH | Active | DO-214AA (SMB) | Bidirectional | 600 | 14.3 | 15 | 15.8 | 12.8 | 3 | 1 | 21.2 | 29 | 150 | 1 | Yes | UL 94 V-0 | 0.093 | Matte Tin | J-STD-002 | IEC 61249-2-21
P6SMB15CH | Active | DO-214AA (SMB) | Bidirectional | 600 | 13.5 | 15 | 16.5 | 12.1 | 3 | 1 | 22 | 28 | 150 | 1 | Yes | UL 94 V-0 | 0.093 | Matte Tin | J-STD-002 | IEC 61249-2-21
P6SMB15H | Active | DO-214AA (SMB) | Unidirectional | 600 | 13.5 | 15 | 16.5 | 12.1 | 3 | 1 | 22 | 28 | 150 | 1 | Yes | UL 94 V-0 | 0.093 | Matte Tin | J-STD-002 | IEC 61249-2-21
P6SMB16 | Active | DO-214AA (SMB) | Unidirectional | 600 | 14.4 | 16 | 17.6 | 12.9 | 3 | 1 | 23.5 | 26 | 150 | 1 | No | UL 94 V-0 | 0.093 | Matte Tin | J-STD-002 | IEC 61249-2-21
P6SMB160 | Active | DO-214AA (SMB) | Unidirectional | 600 | 144 | 160 | 176 | 130 | 3 | 1 | 230 | 2.7 | 150 | 1 | No | UL 94 V-0 | 0.093 | Matte Tin | J-STD-002 | IEC 61249-2-21
P6SMB160A | Active | DO-214AA (SMB) | Unidirectional | 600 | 152 | 160 | 168 | 136 | 3 | 1 | 219 | 2.8 | 150 | 1 | No | UL 94 V-0 | 0.093 | Matte Tin | J-STD-002 | IEC 61249-2-21
P6SMB160AH | Active | DO-214AA (SMB) | Unidirectional | 600 | 152 | 160 | 168 | 136 | 3 | 1 | 219 | 2.8 | 150 | 1 | Yes | UL 94 V-0 | 0.093 | Matte Tin | J-STD-002 | IEC 61249-2-21
P6SMB160C | Active | DO-214AA (SMB) | Bidirectional | 600 | 144 | 160 | 176 | 130 | 3 | 1 | 230 | 2.7 | 150 | 1 | No | UL 94 V-0 | 0.093 | Matte Tin | J-STD-002 | IEC 61249-2-21
P6SMB160CA | Active | DO-214AA (SMB) | Bidirectional | 600 | 152 | 160 | 168 | 136 | 3 | 1 | 219 | 2.8 | 150 | 1 | No | UL 94 V-0 | 0.093 | Matte Tin | J-STD-002 | IEC 61249-2-21
P6SMB160CAH | Active | DO-214AA (SMB) | Bidirectional | 600 | 152 | 160 | 168 | 136 | 3 | 1 | 219 | 2.8 | 150 | 1 | Yes | UL 94 V-0 | 0.093 | Matte Tin | J-STD-002 | IEC 61249-2-21
P6SMB160CH | Active | DO-214AA (SMB) | Bidirectional | 600 | 144 | 160 | 176 | 130 | 3 | 1 | 230 | 2.7 | 150 | 1 | Yes | UL 94 V-0 | 0.093 | Matte Tin | J-STD-002 | IEC 61249-2-21
P6SMB160H | Active | DO-214AA (SMB) | Unidirectional | 600 | 144 | 160 | 176 | 130 | 3 | 1 | 230 | 2.7 | 150 | 1 | Yes | UL 94 V-0 | 0.093 | Matte Tin | J-STD-002 | IEC 61249-2-21
P6SMB16A | Active | DO-214AA (SMB) | Unidirectional | 600 | 15.2 | 16 | 16.8 | 13.6 | 3 | 1 | 22.5 | 28 | 150 | 1 | No | UL 94 V-0 | 0.093 | Matte Tin | J-STD-002 | IEC 61249-2-21
P6SMB16AH | Active | DO-214AA (SMB) | Unidirectional | 600 | 15.2 | 16 | 16.8 | 13.6 | 3 | 1 | 22.5 | 28 | 150 | 1 | Yes | UL 94 V-0 | 0.093 | Matte Tin | J-STD-002 | IEC 61249-2-21
P6SMB16C | Active | DO-214AA (SMB) | Bidirectional | 600 | 14.4 | 16 | 17.6 | 12.9 | 3 | 1 | 23.5 | 26 | 150 | 1 | No | UL 94 V-0 | 0.093 | Matte Tin | J-STD-002 | IEC 61249-2-21
P6SMB16CA | Active | DO-214AA (SMB) | Bidirectional | 600 | 15.2 | 16 | 16.8 | 13.6 | 3 | 1 | 22.5 | 28 | 150 | 1 | No | UL 94 V-0 | 0.093 | Matte Tin | J-STD-002 | IEC 61249-2-21
P6SMB16CAH | Active | DO-214AA (SMB) | Bidirectional | 600 | 15.2 | 16 | 16.8 | 13.6 | 3 | 1 | 22.5 | 28 | 150 | 1 | Yes | UL 94 V-0 | 0.093 | Matte Tin | J-STD-002 | IEC 61249-2-21
P6SMB16CH | Active | DO-214AA (SMB) | Bidirectional | 600 | 14.4 | 16 | 17.6 | 12.9 | 3 | 1 | 23.5 | 26 | 150 | 1 | Yes | UL 94 V-0 | 0.093 | Matte Tin | J-STD-002 | IEC 61249-2-21
P6SMB16H | Active | DO-214AA (SMB) | Unidirectional | 600 | 14.4 | 16 | 17.6 | 12.9 | 3 | 1 | 23.5 | 26 | 150 | 1 | Yes | UL 94 V-0 | 0.093 | Matte Tin | J-STD-002 | IEC 61249-2-21
P6SMB170 | Active | DO-214AA (SMB) | Unidirectional | 600 | 153 | 170 | 187 | 138 | 3 | 1 | 244 | 2.5 | 150 | 1 | No | UL 94 V-0 | 0.093 | Matte Tin | J-STD-002 | IEC 61249-2-21
P6SMB170A | Active | DO-214AA (SMB) | Unidirectional | 600 | 162 | 170 | 179 | 145 | 3 | 1 | 234 | 2.6 | 150 | 1 | No | UL 94 V-0 | 0.093 | Matte Tin | J-STD-002 | IEC 61249-2-21
P6SMB170AH | Active | DO-214AA (SMB) | Unidirectional | 600 | 162 | 170 | 179 | 145 | 3 | 1 | 234 | 2.6 | 150 | 1 | Yes | UL 94 V-0 | 0.093 | Matte Tin | J-STD-002 | IEC 61249-2-21
P6SMB170C | Active | DO-214AA (SMB) | Bidirectional | 600 | 153 | 170 | 187 | 138 | 3 | 1 | 244 | 2.5 | 150 | 1 | No | UL 94 V-0 | 0.093 | Matte Tin | J-STD-002 | IEC 61249-2-21
P6SMB170CA | Active | DO-214AA (SMB) | Bidirectional | 600 | 162 | 170 | 179 | 145 | 3 | 1 | 234 | 2.6 | 150 | 1 | No | UL 94 V-0 | 0.093 | Matte Tin | J-STD-002 | IEC 61249-2-21
P6SMB170CAH | Active | DO-214AA (SMB) | Bidirectional | 600 | 162 | 170 | 179 | 145 | 3 | 1 | 234 | 2.6 | 150 | 1 | Yes | UL 94 V-0 | 0.093 | Matte Tin | J-STD-002 | IEC 61249-2-21
P6SMB170CH | Active | DO-214AA (SMB) | Bidirectional | 600 | 153 | 170 | 187 | 138 | 3 | 1 | 244 | 2.5 | 150 | 1 | Yes | UL 94 V-0 | 0.093 | Matte Tin | J-STD-002 | IEC 61249-2-21
P6SMB170H | Active | DO-214AA (SMB) | Unidirectional | 600 | 153 | 170 | 187 | 138 | 3 | 1 | 244 | 2.5 | 150 | 1 | Yes | UL 94 V-0 | 0.093 | Matte Tin | J-STD-002 | IEC 61249-2-21
P6SMB18 | Active | DO-214AA (SMB) | Unidirectional | 600 | 16.2 | 18 | 19.8 | 14.5 | 3 | 1 | 26.5 | 23 | 150 | 1 | No | UL 94 V-0 | 0.093 | Matte Tin | J-STD-002 | IEC 61249-2-21
P6SMB180 | Active | DO-214AA (SMB) | Unidirectional | 600 | 162 | 180 | 198 | 146 | 3 | 1 | 258 | 2.4 | 150 | 1 | No | UL 94 V-0 | 0.093 | Matte Tin | J-STD-002 | IEC 61249-2-21
P6SMB180A | Active | DO-214AA (SMB) | Unidirectional | 600 | 171 | 180 | 189 | 154 | 3 | 1 | 246 | 2.5 | 150 | 1 | No | UL 94 V-0 | 0.093 | Matte Tin | J-STD-002 | IEC 61249-2-21
P6SMB180AH | Active | DO-214AA (SMB) | Unidirectional | 600 | 171 | 180 | 189 | 154 | 3 | 1 | 246 | 2.5 | 150 | 1 | Yes | UL 94 V-0 | 0.093 | Matte Tin | J-STD-002 | IEC 61249-2-21
P6SMB180C | Active | DO-214AA (SMB) | Bidirectional | 600 | 162 | 180 | 198 | 146 | 3 | 1 | 258 | 2.4 | 150 | 1 | No | UL 94 V-0 | 0.093 | Matte Tin | J-STD-002 | IEC 61249-2-21
P6SMB180CA | Active | DO-214AA (SMB) | Bidirectional | 600 | 171 | 180 | 189 | 154 | 3 | 1 | 246 | 2.5 | 150 | 1 | No | UL 94 V-0 | 0.093 | Matte Tin | J-STD-002 | IEC 61249-2-21
P6SMB180CAH | Active | DO-214AA (SMB) | Bidirectional | 600 | 171 | 180 | 189 | 154 | 3 | 1 | 246 | 2.5 | 150 | 1 | Yes | UL 94 V-0 | 0.093 | Matte Tin | J-STD-002 | IEC 61249-2-21
P6SMB180CH | Active | DO-214AA (SMB) | Bidirectional | 600 | 162 | 180 | 198 | 146 | 3 | 1 | 258 | 2.4 | 150 | 1 | Yes | UL 94 V-0 | 0.093 | Matte Tin | J-STD-002 | IEC 61249-2-21
P6SMB180H | Active | DO-214AA (SMB) | Unidirectional | 600 | 162 | 180 | 198 | 146 | 3 | 1 | 258 | 2.4 | 150 | 1 | Yes | UL 94 V-0 | 0.093 | Matte Tin | J-STD-002 | IEC 61249-2-21
P6SMB18A | Active | DO-214AA (SMB) | Unidirectional | 600 | 17.1 | 18 | 18.9 | 15.3 | 3 | 1 | 25.5 | 25 | 150 | 1 | No | UL 94 V-0 | 0.093 | Matte Tin | J-STD-002 | IEC 61249-2-21
P6SMB18AH | Active | DO-214AA (SMB) | Unidirectional | 600 | 17.1 | 18 | 18.9 | 15.3 | 3 | 1 | 25.5 | 25 | 150 | 1 | Yes | UL 94 V-0 | 0.093 | Matte Tin | J-STD-002 | IEC 61249-2-21
P6SMB18C | Active | DO-214AA (SMB) | Bidirectional | 600 | 16.2 | 18 | 19.8 | 14.5 | 3 | 1 | 26.5 | 23 | 150 | 1 | No | UL 94 V-0 | 0.093 | Matte Tin | J-STD-002 | IEC 61249-2-21
P6SMB18CA | Active | DO-214AA (SMB) | Bidirectional | 600 | 17.1 | 18 | 18.9 | 15.3 | 3 | 1 | 25.5 | 25 | 150 | 1 | No | UL 94 V-0 | 0.093 | Matte Tin | J-STD-002 | IEC 61249-2-21
P6SMB18CAH | Active | DO-214AA (SMB) | Bidirectional | 600 | 17.1 | 18 | 18.9 | 15.3 | 3 | 1 | 25.5 | 25 | 150 | 1 | Yes | UL 94 V-0 | 0.093 | Matte Tin | J-STD-002 | IEC 61249-2-21
P6SMB18CH | Active | DO-214AA (SMB) | Bidirectional | 600 | 16.2 | 18 | 19.8 | 14.5 | 3 | 1 | 26.5 | 23 | 150 | 1 | Yes | UL 94 V-0 | 0.093 | Matte Tin | J-STD-002 | IEC 61249-2-21
P6SMB18H | Active | DO-214AA (SMB) | Unidirectional | 600 | 16.2 | 18 | 19.8 | 14.5 | 3 | 1 | 26.5 | 23 | 150 | 1 | Yes | UL 94 V-0 | 0.093 | Matte Tin | J-STD-002 | IEC 61249-2-21
P6SMB20 | Active | DO-214AA (SMB) | Unidirectional | 600 | 18 | 20 | 22 | 16.2 | 3 | 1 | 29.1 | 21 | 150 | 1 | No | UL 94 V-0 | 0.093 | Matte Tin | J-STD-002 | IEC 61249-2-21
P6SMB200 | Active | DO-214AA (SMB) | Unidirectional | 600 | 180 | 200 | 220 | 162 | 3 | 1 | 287 | 2.1 | 150 | 1 | No | UL 94 V-0 | 0.093 | Matte Tin | J-STD-002 | IEC 61249-2-21
P6SMB200A | Active | DO-214AA (SMB) | Unidirectional | 600 | 190 | 200 | 210 | 171 | 3 | 1 | 274 | 2.2 | 150 | 1 | No | UL 94 V-0 | 0.093 | Matte Tin | J-STD-002 | IEC 61249-2-21
P6SMB200AH | Active | DO-214AA (SMB) | Unidirectional | 600 | 190 | 200 | 210 | 171 | 3 | 1 | 274 | 2.2 | 150 | 1 | Yes | UL 94 V-0 | 0.093 | Matte Tin | J-STD-002 | IEC 61249-2-21
P6SMB200C | Active | DO-214AA (SMB) | Bidirectional | 600 | 180 | 200 | 220 | 162 | 3 | 1 | 287 | 2.1 | 150 | 1 | No | UL 94 V-0 | 0.093 | Matte Tin | J-STD-002 | IEC 61249-2-21
P6SMB200CA | Active | DO-214AA (SMB) | Bidirectional | 600 | 190 | 200 | 210 | 171 | 3 | 1 | 274 | 2.2 | 150 | 1 | No | UL 94 V-0 | 0.093 | Matte Tin | J-STD-002 | IEC 61249-2-21
P6SMB200CAH | Active | DO-214AA (SMB) | Bidirectional | 600 | 190 | 200 | 210 | 171 | 3 | 1 | 274 | 2.2 | 150 | 1 | Yes | UL 94 V-0 | 0.093 | Matte Tin | J-STD-002 | IEC 61249-2-21
P6SMB200CH | Active | DO-214AA (SMB) | Bidirectional | 600 | 180 | 200 | 220 | 162 | 3 | 1 | 287 | 2.1 | 150 | 1 | Yes | UL 94 V-0 | 0.093 | Matte Tin | J-STD-002 | IEC 61249-2-21
P6SMB200H | Active | DO-214AA (SMB) | Unidirectional | 600 | 180 | 200 | 220 | 162 | 3 | 1 | 287 | 2.1 | 150 | 1 | Yes | UL 94 V-0 | 0.093 | Matte Tin | J-STD-002 | IEC 61249-2-21
P6SMB20A | Active | DO-214AA (SMB) | Unidirectional | 600 | 19 | 20 | 21 | 17.1 | 3 | 1 | 27.7 | 22 | 150 | 1 | No | UL 94 V-0 | 0.093 | Matte Tin | J-STD-002 | IEC 61249-2-21
P6SMB20AH | Active | DO-214AA (SMB) | Unidirectional | 600 | 19 | 20 | 21 | 17.1 | 3 | 1 | 27.7 | 22 | 150 | 1 | Yes | UL 94 V-0 | 0.093 | Matte Tin | J-STD-002 | IEC 61249-2-21
P6SMB20C | Active | DO-214AA (SMB) | Bidirectional | 600 | 18 | 20 | 22 | 16.2 | 3 | 1 | 29.1 | 21 | 150 | 1 | No | UL 94 V-0 | 0.093 | Matte Tin | J-STD-002 | IEC 61249-2-21
P6SMB20CA | Active | DO-214AA (SMB) | Bidirectional | 600 | 19 | 20 | 21 | 17.1 | 3 | 1 | 27.7 | 22 | 150 | 1 | No | UL 94 V-0 | 0.093 | Matte Tin | J-STD-002 | IEC 61249-2-21
P6SMB20CAH | Active | DO-214AA (SMB) | Bidirectional | 600 | 19 | 20 | 21 | 17.1 | 3 | 1 | 27.7 | 22 | 150 | 1 | Yes | UL 94 V-0 | 0.093 | Matte Tin | J-STD-002 | IEC 61249-2-21
P6SMB20CH | Active | DO-214AA (SMB) | Bidirectional | 600 | 18 | 20 | 22 | 16.2 | 3 | 1 | 29.1 | 21 | 150 | 1 | Yes | UL 94 V-0 | 0.093 | Matte Tin | J-STD-002 | IEC 61249-2-21
P6SMB20H | Active | DO-214AA (SMB) | Unidirectional | 600 | 18 | 20 | 22 | 16.2 | 3 | 1 | 29.1 | 21 | 150 | 1 | Yes | UL 94 V-0 | 0.093 | Matte Tin | J-STD-002 | IEC 61249-2-21
P6SMB22 | Active | DO-214AA (SMB) | Unidirectional | 600 | 19.8 | 22 | 24.2 | 17.8 | 3 | 1 | 31.9 | 19 | 150 | 1 | No | UL 94 V-0 | 0.093 | Matte Tin | J-STD-002 | IEC 61249-2-21
P6SMB220 | Active | DO-214AA (SMB) | Unidirectional | 600 | 198 | 220 | 242 | 175 | 3 | 1 | 342 | 1.8 | 150 | 1 | No | UL 94 V-0 | 0.093 | Matte Tin | J-STD-002 | IEC 61249-2-21
P6SMB220A | Active | DO-214AA (SMB) | Unidirectional | 600 | 209 | 220 | 231 | 185 | 3 | 1 | 328 | 1.9 | 150 | 1 | No | UL 94 V-0 | 0.093 | Matte Tin | J-STD-002 | IEC 61249-2-21
P6SMB220AH | Active | DO-214AA (SMB) | Unidirectional | 600 | 209 | 220 | 231 | 185 | 3 | 1 | 328 | 1.9 | 150 | 1 | Yes | UL 94 V-0 | 0.093 | Matte Tin | J-STD-002 | IEC 61249-2-21
P6SMB220C | Active | DO-214AA (SMB) | Bidirectional | 600 | 198 | 220 | 242 | 175 | 3 | 1 | 342 | 1.8 | 150 | 1 | No | UL 94 V-0 | 0.093 | Matte Tin | J-STD-002 | IEC 61249-2-21
P6SMB220CA | Active | DO-214AA (SMB) | Bidirectional | 600 | 209 | 220 | 231 | 185 | 3 | 1 | 328 | 1.9 | 150 | 1 | No | UL 94 V-0 | 0.093 | Matte Tin | J-STD-002 | IEC 61249-2-21
P6SMB220CAH | Active | DO-214AA (SMB) | Bidirectional | 600 | 209 | 220 | 231 | 185 | 3 | 1 | 328 | 1.9 | 150 | 1 | Yes | UL 94 V-0 | 0.093 | Matte Tin | J-STD-002 | IEC 61249-2-21
P6SMB220CH | Active | DO-214AA (SMB) | Bidirectional | 600 | 198 | 220 | 242 | 175 | 3 | 1 | 342 | 1.8 | 150 | 1 | Yes | UL 94 V-0 | 0.093 | Matte Tin | J-STD-002 | IEC 61249-2-21
P6SMB220H | Active | DO-214AA (SMB) | Unidirectional | 600 | 198 | 220 | 242 | 175 | 3 | 1 | 342 | 1.8 | 150 | 1 | Yes | UL 94 V-0 | 0.093 | Matte Tin | J-STD-002 | IEC 61249-2-21
P6SMB22A | Active | DO-214AA (SMB) | Unidirectional | 600 | 20.9 | 22 | 23.1 | 18.8 | 3 | 1 | 30.6 | 20 | 150 | 1 | No | UL 94 V-0 | 0.093 | Matte Tin | J-STD-002 | IEC 61249-2-21
P6SMB22AH | Active | DO-214AA (SMB) | Unidirectional | 600 | 20.9 | 22 | 23.1 | 18.8 | 3 | 1 | 30.6 | 20 | 150 | 1 | Yes | UL 94 V-0 | 0.093 | Matte Tin | J-STD-002 | IEC 61249-2-21
P6SMB22C | Active | DO-214AA (SMB) | Bidirectional | 600 | 19.8 | 22 | 24.2 | 17.8 | 3 | 1 | 31.9 | 19 | 150 | 1 | No | UL 94 V-0 | 0.093 | Matte Tin | J-STD-002 | IEC 61249-2-21
P6SMB22CA | Active | DO-214AA (SMB) | Bidirectional | 600 | 20.9 | 22 | 23.1 | 18.8 | 3 | 1 | 30.6 | 20 | 150 | 1 | No | UL 94 V-0 | 0.093 | Matte Tin | J-STD-002 | IEC 61249-2-21
P6SMB22CAH | Active | DO-214AA (SMB) | Bidirectional | 600 | 20.9 | 22 | 23.1 | 18.8 | 3 | 1 | 30.6 | 20 | 150 | 1 | Yes | UL 94 V-0 | 0.093 | Matte Tin | J-STD-002 | IEC 61249-2-21
P6SMB22CH | Active | DO-214AA (SMB) | Bidirectional | 600 | 19.8 | 22 | 24.2 | 17.8 | 3 | 1 | 31.9 | 19 | 150 | 1 | Yes | UL 94 V-0 | 0.093 | Matte Tin | J-STD-002 | IEC 61249-2-21
P6SMB22H | Active | DO-214AA (SMB) | Unidirectional | 600 | 19.8 | 22 | 24.2 | 17.8 | 3 | 1 | 31.9 | 19 | 150 | 1 | Yes | UL 94 V-0 | 0.093 | Matte Tin | J-STD-002 | IEC 61249-2-21
P6SMB24 | Active | DO-214AA (SMB) | Unidirectional | 600 | 21.6 | 24 | 26.4 | 19.4 | 3 | 1 | 34.7 | 18 | 150 | 1 | No | UL 94 V-0 | 0.093 | Matte Tin | J-STD-002 | IEC 61249-2-21
P6SMB24A | Active | DO-214AA (SMB) | Unidirectional | 600 | 22.8 | 24 | 25.2 | 20.5 | 3 | 1 | 33.2 | 19 | 150 | 1 | No | UL 94 V-0 | 0.093 | Matte Tin | J-STD-002 | IEC 61249-2-21
P6SMB24AH | Active | DO-214AA (SMB) | Unidirectional | 600 | 22.8 | 24 | 25.2 | 20.5 | 3 | 1 | 33.2 | 19 | 150 | 1 | Yes | UL 94 V-0 | 0.093 | Matte Tin | J-STD-002 | IEC 61249-2-21
P6SMB24C | Active | DO-214AA (SMB) | Bidirectional | 600 | 21.6 | 24 | 26.4 | 19.4 | 3 | 1 | 34.7 | 18 | 150 | 1 | No | UL 94 V-0 | 0.093 | Matte Tin | J-STD-002 | IEC 61249-2-21
P6SMB24CA | Active | DO-214AA (SMB) | Bidirectional | 600 | 22.8 | 24 | 25.2 | 20.5 | 3 | 1 | 33.2 | 19 | 150 | 1 | No | UL 94 V-0 | 0.093 | Matte Tin | J-STD-002 | IEC 61249-2-21
P6SMB24CAH | Active | DO-214AA (SMB) | Bidirectional | 600 | 22.8 | 24 | 25.2 | 20.5 | 3 | 1 | 33.2 | 19 | 150 | 1 | Yes | UL 94 V-0 | 0.093 | Matte Tin | J-STD-002 | IEC 61249-2-21
P6SMB24CH | Active | DO-214AA (SMB) | Bidirectional | 600 | 21.6 | 24 | 26.4 | 19.4 | 3 | 1 | 34.7 | 18 | 150 | 1 | Yes | UL 94 V-0 | 0.093 | Matte Tin | J-STD-002 | IEC 61249-2-21
P6SMB24H | Active | DO-214AA (SMB) | Unidirectional | 600 | 21.6 | 24 | 26.4 | 19.4 | 3 | 1 | 34.7 | 18 | 150 | 1 | Yes | UL 94 V-0 | 0.093 | Matte Tin | J-STD-002 | IEC 61249-2-21
P6SMB27 | Active | DO-214AA (SMB) | Unidirectional | 600 | 24.3 | 27 | 29.7 | 21.8 | 3 | 1 | 39.1 | 16 | 150 | 1 | No | UL 94 V-0 | 0.093 | Matte Tin | J-STD-002 | IEC 61249-2-21
P6SMB27A | Active | DO-214AA (SMB) | Unidirectional | 600 | 25.7 | 27 | 28.4 | 23.1 | 3 | 1 | 37.5 | 16.8 | 150 | 1 | No | UL 94 V-0 | 0.093 | Matte Tin | J-STD-002 | IEC 61249-2-21
P6SMB27AH | Active | DO-214AA (SMB) | Unidirectional | 600 | 25.7 | 27 | 28.4 | 23.1 | 3 | 1 | 37.5 | 16.8 | 150 | 1 | Yes | UL 94 V-0 | 0.093 | Matte Tin | J-STD-002 | IEC 61249-2-21
P6SMB27C | Active | DO-214AA (SMB) | Bidirectional | 600 | 24.3 | 27 | 29.7 | 21.8 | 3 | 1 | 39.1 | 16 | 150 | 1 | No | UL 94 V-0 | 0.093 | Matte Tin | J-STD-002 | IEC 61249-2-21
P6SMB27CA | Active | DO-214AA (SMB) | Bidirectional | 600 | 25.7 | 27 | 28.4 | 23.1 | 3 | 1 | 37.5 | 16.8 | 150 | 1 | No | UL 94 V-0 | 0.093 | Matte Tin | J-STD-002 | IEC 61249-2-21
P6SMB27CAH | Active | DO-214AA (SMB) | Bidirectional | 600 | 25.7 | 27 | 28.4 | 23.1 | 3 | 1 | 37.5 | 16.8 | 150 | 1 | Yes | UL 94 V-0 | 0.093 | Matte Tin | J-STD-002 | IEC 61249-2-21
P6SMB27CH | Active | DO-214AA (SMB) | Bidirectional | 600 | 24.3 | 27 | 29.7 | 21.8 | 3 | 1 | 39.1 | 16 | 150 | 1 | Yes | UL 94 V-0 | 0.093 | Matte Tin | J-STD-002 | IEC 61249-2-21
P6SMB27H | Active | DO-214AA (SMB) | Unidirectional | 600 | 24.3 | 27 | 29.7 | 21.8 | 3 | 1 | 39.1 | 16 | 150 | 1 | Yes | UL 94 V-0 | 0.093 | Matte Tin | J-STD-002 | IEC 61249-2-21
P6SMB30 | Active | DO-214AA (SMB) | Unidirectional | 600 | 27 | 30 | 33 | 24.3 | 3 | 1 | 43.5 | 14 | 150 | 1 | No | UL 94 V-0 | 0.093 | Matte Tin | J-STD-002 | IEC 61249-2-21
P6SMB30A | Active | DO-214AA (SMB) | Unidirectional | 600 | 28.5 | 30 | 31.5 | 25.6 | 3 | 1 | 41.4 | 15 | 150 | 1 | No | UL 94 V-0 | 0.093 | Matte Tin | J-STD-002 | IEC 61249-2-21
P6SMB30AH | Active | DO-214AA (SMB) | Unidirectional | 600 | 28.5 | 30 | 31.5 | 25.6 | 3 | 1 | 41.4 | 15 | 150 | 1 | Yes | UL 94 V-0 | 0.093 | Matte Tin | J-STD-002 | IEC 61249-2-21
P6SMB30C | Active | DO-214AA (SMB) | Bidirectional | 600 | 27 | 30 | 33 | 24.3 | 3 | 1 | 43.5 | 14 | 150 | 1 | No | UL 94 V-0 | 0.093 | Matte Tin | J-STD-002 | IEC 61249-2-21
P6SMB30CA | Active | DO-214AA (SMB) | Bidirectional | 600 | 28.5 | 30 | 31.5 | 25.6 | 3 | 1 | 41.4 | 15 | 150 | 1 | No | UL 94 V-0 | 0.093 | Matte Tin | J-STD-002 | IEC 61249-2-21
P6SMB30CAH | Active | DO-214AA (SMB) | Bidirectional | 600 | 28.5 | 30 | 31.5 | 25.6 | 3 | 1 | 41.4 | 15 | 150 | 1 | Yes | UL 94 V-0 | 0.093 | Matte Tin | J-STD-002 | IEC 61249-2-21
P6SMB30CH | Active | DO-214AA (SMB) | Bidirectional | 600 | 27 | 30 | 33 | 24.3 | 3 | 1 | 43.5 | 14 | 150 | 1 | Yes | UL 94 V-0 | 0.093 | Matte Tin | J-STD-002 | IEC 61249-2-21
P6SMB30H | Active | DO-214AA (SMB) | Unidirectional | 600 | 27 | 30 | 33 | 24.3 | 3 | 1 | 43.5 | 14 | 150 | 1 | Yes | UL 94 V-0 | 0.093 | Matte Tin | J-STD-002 | IEC 61249-2-21
P6SMB33 | Active | DO-214AA (SMB) | Unidirectional | 600 | 29.7 | 33 | 36.3 | 26.8 | 3 | 1 | 47.7 | 13 | 150 | 1 | No | UL 94 V-0 | 0.093 | Matte Tin | J-STD-002 | IEC 61249-2-21
P6SMB33A | Active | DO-214AA (SMB) | Unidirectional | 600 | 31.4 | 33 | 34.7 | 28.2 | 3 | 1 | 45.7 | 13.8 | 150 | 1 | No | UL 94 V-0 | 0.093 | Matte Tin | J-STD-002 | IEC 61249-2-21
P6SMB33AH | Active | DO-214AA (SMB) | Unidirectional | 600 | 31.4 | 33 | 34.7 | 28.2 | 3 | 1 | 45.7 | 13.8 | 150 | 1 | Yes | UL 94 V-0 | 0.093 | Matte Tin | J-STD-002 | IEC 61249-2-21
P6SMB33C | Active | DO-214AA (SMB) | Bidirectional | 600 | 29.7 | 33 | 36.3 | 26.8 | 3 | 1 | 47.7 | 13 | 150 | 1 | No | UL 94 V-0 | 0.093 | Matte Tin | J-STD-002 | IEC 61249-2-21
P6SMB33CA | Active | DO-214AA (SMB) | Bidirectional | 600 | 31.4 | 33 | 34.7 | 28.2 | 3 | 1 | 45.7 | 13.8 | 150 | 1 | No | UL 94 V-0 | 0.093 | Matte Tin | J-STD-002 | IEC 61249-2-21
P6SMB33CAH | Active | DO-214AA (SMB) | Bidirectional | 600 | 31.4 | 33 | 34.7 | 28.2 | 3 | 1 | 45.7 | 13.8 | 150 | 1 | Yes | UL 94 V-0 | 0.093 | Matte Tin | J-STD-002 | IEC 61249-2-21
P6SMB33CH | Active | DO-214AA (SMB) | Bidirectional | 600 | 29.7 | 33 | 36.3 | 26.8 | 3 | 1 | 47.7 | 13 | 150 | 1 | Yes | UL 94 V-0 | 0.093 | Matte Tin | J-STD-002 | IEC 61249-2-21
P6SMB33H | Active | DO-214AA (SMB) | Unidirectional | 600 | 29.7 | 33 | 36.3 | 26.8 | 3 | 1 | 47.7 | 13 | 150 | 1 | Yes | UL 94 V-0 | 0.093 | Matte Tin | J-STD-002 | IEC 61249-2-21
P6SMB36 | Active | DO-214AA (SMB) | Unidirectional | 600 | 32.4 | 36 | 39.6 | 29.1 | 3 | 1 | 52 | 12 | 150 | 1 | No | UL 94 V-0 | 0.093 | Matte Tin | J-STD-002 | IEC 61249-2-21
P6SMB36A | Active | DO-214AA (SMB) | Unidirectional | 600 | 34.2 | 36 | 37.8 | 30.8 | 3 | 1 | 49.9 | 12.6 | 150 | 1 | No | UL 94 V-0 | 0.093 | Matte Tin | J-STD-002 | IEC 61249-2-21
P6SMB36AH | Active | DO-214AA (SMB) | Unidirectional | 600 | 34.2 | 36 | 37.8 | 30.8 | 3 | 1 | 49.9 | 12.6 | 150 | 1 | Yes | UL 94 V-0 | 0.093 | Matte Tin | J-STD-002 | IEC 61249-2-21
P6SMB36C | Active | DO-214AA (SMB) | Bidirectional | 600 | 32.4 | 36 | 39.6 | 29.1 | 3 | 1 | 52 | 12 | 150 | 1 | No | UL 94 V-0 | 0.093 | Matte Tin | J-STD-002 | IEC 61249-2-21
P6SMB36CA | Active | DO-214AA (SMB) | Bidirectional | 600 | 34.2 | 36 | 37.8 | 30.8 | 3 | 1 | 49.9 | 12.6 | 150 | 1 | No | UL 94 V-0 | 0.093 | Matte Tin | J-STD-002 | IEC 61249-2-21
P6SMB36CAH | Active | DO-214AA (SMB) | Bidirectional | 600 | 34.2 | 36 | 37.8 | 30.8 | 3 | 1 | 49.9 | 12.6 | 150 | 1 | Yes | UL 94 V-0 | 0.093 | Matte Tin | J-STD-002 | IEC 61249-2-21
P6SMB36CH | Active | DO-214AA (SMB) | Bidirectional | 600 | 32.4 | 36 | 39.6 | 29.1 | 3 | 1 | 52 | 12 | 150 | 1 | Yes | UL 94 V-0 | 0.093 | Matte Tin | J-STD-002 | IEC 61249-2-21
P6SMB36H | Active | DO-214AA (SMB) | Unidirectional | 600 | 32.4 | 36 | 39.6 | 29.1 | 3 | 1 | 52 | 12 | 150 | 1 | Yes | UL 94 V-0 | 0.093 | Matte Tin | J-STD-002 | IEC 61249-2-21
P6SMB39 | Active | DO-214AA (SMB) | Unidirectional | 600 | 35.1 | 39 | 42.9 | 31.6 | 3 | 1 | 56.4 | 11.1 | 150 | 1 | No | UL 94 V-0 | 0.093 | Matte Tin | J-STD-002 | IEC 61249-2-21
P6SMB39A | Active | DO-214AA (SMB) | Unidirectional | 600 | 37.1 | 39 | 41 | 33.3 | 3 | 1 | 53.9 | 11.6 | 150 | 1 | No | UL 94 V-0 | 0.093 | Matte Tin | J-STD-002 | IEC 61249-2-21
P6SMB39AH | Active | DO-214AA (SMB) | Unidirectional | 600 | 37.1 | 39 | 41 | 33.3 | 3 | 1 | 53.9 | 11.6 | 150 | 1 | Yes | UL 94 V-0 | 0.093 | Matte Tin | J-STD-002 | IEC 61249-2-21
P6SMB39C | Active | DO-214AA (SMB) | Bidirectional | 600 | 35.1 | 39 | 42.9 | 31.6 | 3 | 1 | 56.4 | 11.1 | 150 | 1 | No | UL 94 V-0 | 0.093 | Matte Tin | J-STD-002 | IEC 61249-2-21
P6SMB39CA | Active | DO-214AA (SMB) | Bidirectional | 600 | 37.1 | 39 | 41 | 33.3 | 3 | 1 | 53.9 | 11.6 | 150 | 1 | No | UL 94 V-0 | 0.093 | Matte Tin | J-STD-002 | IEC 61249-2-21
P6SMB39CAH | Active | DO-214AA (SMB) | Bidirectional | 600 | 37.1 | 39 | 41 | 33.3 | 3 | 1 | 53.9 | 11.6 | 150 | 1 | Yes | UL 94 V-0 | 0.093 | Matte Tin | J-STD-002 | IEC 61249-2-21
P6SMB39CH | Active | DO-214AA (SMB) | Bidirectional | 600 | 35.1 | 39 | 42.9 | 31.6 | 3 | 1 | 56.4 | 11.1 | 150 | 1 | Yes | UL 94 V-0 | 0.093 | Matte Tin | J-STD-002 | IEC 61249-2-21
P6SMB39H | Active | DO-214AA (SMB) | Unidirectional | 600 | 35.1 | 39 | 42.9 | 31.6 | 3 | 1 | 56.4 | 11.1 | 150 | 1 | Yes | UL 94 V-0 | 0.093 | Matte Tin | J-STD-002 | IEC 61249-2-21
P6SMB43 | Active | DO-214AA (SMB) | Unidirectional | 600 | 38.7 | 43 | 47.3 | 34.8 | 3 | 1 | 61.9 | 10 | 150 | 1 | No | UL 94 V-0 | 0.093 | Matte Tin | J-STD-002 | IEC 61249-2-21
P6SMB43A | Active | DO-214AA (SMB) | Unidirectional | 600 | 40.9 | 43 | 45.2 | 36.8 | 3 | 1 | 59.3 | 10.6 | 150 | 1 | No | UL 94 V-0 | 0.093 | Matte Tin | J-STD-002 | IEC 61249-2-21
P6SMB43AH | Active | DO-214AA (SMB) | Unidirectional | 600 | 40.9 | 43 | 45.2 | 36.8 | 3 | 1 | 59.3 | 10.6 | 150 | 1 | Yes | UL 94 V-0 | 0.093 | Matte Tin | J-STD-002 | IEC 61249-2-21
P6SMB43C | Active | DO-214AA (SMB) | Bidirectional | 600 | 38.7 | 43 | 47.3 | 34.8 | 3 | 1 | 61.9 | 10 | 150 | 1 | No | UL 94 V-0 | 0.093 | Matte Tin | J-STD-002 | IEC 61249-2-21
P6SMB43CA | Active | DO-214AA (SMB) | Bidirectional | 600 | 40.9 | 43 | 45.2 | 36.8 | 3 | 1 | 59.3 | 10.6 | 150 | 1 | No | UL 94 V-0 | 0.093 | Matte Tin | J-STD-002 | IEC 61249-2-21
P6SMB43CAH | Active | DO-214AA (SMB) | Bidirectional | 600 | 40.9 | 43 | 45.2 | 36.8 | 3 | 1 | 59.3 | 10.6 | 150 | 1 | Yes | UL 94 V-0 | 0.093 | Matte Tin | J-STD-002 | IEC 61249-2-21
P6SMB43CH | Active | DO-214AA (SMB) | Bidirectional | 600 | 38.7 | 43 | 47.3 | 34.8 | 3 | 1 | 61.9 | 10 | 150 | 1 | Yes | UL 94 V-0 | 0.093 | Matte Tin | J-STD-002 | IEC 61249-2-21
P6SMB43H | Active | DO-214AA (SMB) | Unidirectional | 600 | 38.7 | 43 | 47.3 | 34.8 | 3 | 1 | 61.9 | 10 | 150 | 1 | Yes | UL 94 V-0 | 0.093 | Matte Tin | J-STD-002 | IEC 61249-2-21
P6SMB47 | Active | DO-214AA (SMB) | Unidirectional | 600 | 42.3 | 47 | 51.7 | 38.1 | 3 | 1 | 67.8 | 9.2 | 150 | 1 | No | UL 94 V-0 | 0.093 | Matte Tin | J-STD-002 | IEC 61249-2-21
P6SMB47A | Active | DO-214AA (SMB) | Unidirectional | 600 | 44.7 | 47 | 49.4 | 40.2 | 3 | 1 | 64.8 | 9.7 | 150 | 1 | No | UL 94 V-0 | 0.093 | Matte Tin | J-STD-002 | IEC 61249-2-21
P6SMB47AH | Active | DO-214AA (SMB) | Unidirectional | 600 | 44.7 | 47 | 49.4 | 40.2 | 3 | 1 | 64.8 | 9.7 | 150 | 1 | Yes | UL 94 V-0 | 0.093 | Matte Tin | J-STD-002 | IEC 61249-2-21
P6SMB47C | Active | DO-214AA (SMB) | Bidirectional | 600 | 42.3 | 47 | 51.7 | 38.1 | 3 | 1 | 67.8 | 9.2 | 150 | 1 | No | UL 94 V-0 | 0.093 | Matte Tin | J-STD-002 | IEC 61249-2-21
P6SMB47CA | Active | DO-214AA (SMB) | Bidirectional | 600 | 44.7 | 47 | 49.4 | 40.2 | 3 | 1 | 64.8 | 9.7 | 150 | 1 | No | UL 94 V-0 | 0.093 | Matte Tin | J-STD-002 | IEC 61249-2-21
P6SMB47CAH | Active | DO-214AA (SMB) | Bidirectional | 600 | 44.7 | 47 | 49.4 | 40.2 | 3 | 1 | 64.8 | 9.7 | 150 | 1 | Yes | UL 94 V-0 | 0.093 | Matte Tin | J-STD-002 | IEC 61249-2-21
P6SMB47CH | Active | DO-214AA (SMB) | Bidirectional | 600 | 42.3 | 47 | 51.7 | 38.1 | 3 | 1 | 67.8 | 9.2 | 150 | 1 | Yes | UL 94 V-0 | 0.093 | Matte Tin | J-STD-002 | IEC 61249-2-21
P6SMB47H | Active | DO-214AA (SMB) | Unidirectional | 600 | 42.3 | 47 | 51.7 | 38.1 | 3 | 1 | 67.8 | 9.2 | 150 | 1 | Yes | UL 94 V-0 | 0.093 | Matte Tin | J-STD-002 | IEC 61249-2-21
P6SMB51 | Active | DO-214AA (SMB) | Unidirectional | 600 | 45.9 | 51 | 56.1 | 41.3 | 3 | 1 | 73.5 | 8.5 | 150 | 1 | No | UL 94 V-0 | 0.093 | Matte Tin | J-STD-002 | IEC 61249-2-21
P6SMB51A | Active | DO-214AA (SMB) | Unidirectional | 600 | 48.5 | 51 | 53.6 | 43.6 | 3 | 1 | 70.1 | 8.9 | 150 | 1 | No | UL 94 V-0 | 0.093 | Matte Tin | J-STD-002 | IEC 61249-2-21
P6SMB51AH | Active | DO-214AA (SMB) | Unidirectional | 600 | 48.5 | 51 | 53.6 | 43.6 | 3 | 1 | 70.1 | 8.9 | 150 | 1 | Yes | UL 94 V-0 | 0.093 | Matte Tin | J-STD-002 | IEC 61249-2-21
P6SMB51C | Active | DO-214AA (SMB) | Bidirectional | 600 | 45.9 | 51 | 56.1 | 41.3 | 3 | 1 | 73.5 | 8.5 | 150 | 1 | No | UL 94 V-0 | 0.093 | Matte Tin | J-STD-002 | IEC 61249-2-21
P6SMB51CA | Active | DO-214AA (SMB) | Bidirectional | 600 | 48.5 | 51 | 53.6 | 43.6 | 3 | 1 | 70.1 | 8.9 | 150 | 1 | No | UL 94 V-0 | 0.093 | Matte Tin | J-STD-002 | IEC 61249-2-21
P6SMB51CAH | Active | DO-214AA (SMB) | Bidirectional | 600 | 48.5 | 51 | 53.6 | 43.6 | 3 | 1 | 70.1 | 8.9 | 150 | 1 | Yes | UL 94 V-0 | 0.093 | Matte Tin | J-STD-002 | IEC 61249-2-21
P6SMB51CH | Active | DO-214AA (SMB) | Bidirectional | 600 | 45.9 | 51 | 56.1 | 41.3 | 3 | 1 | 73.5 | 8.5 | 150 | 1 | Yes | UL 94 V-0 | 0.093 | Matte Tin | J-STD-002 | IEC 61249-2-21
P6SMB51H | Active | DO-214AA (SMB) | Unidirectional | 600 | 45.9 | 51 | 56.1 | 41.3 | 3 | 1 | 73.5 | 8.5 | 150 | 1 | Yes | UL 94 V-0 | 0.093 | Matte Tin | J-STD-002 | IEC 61249-2-21
P6SMB56 | Active | DO-214AA (SMB) | Unidirectional | 600 | 50.4 | 56 | 61.6 | 45.4 | 3 | 1 | 80.5 | 7.8 | 150 | 1 | No | UL 94 V-0 | 0.093 | Matte Tin | J-STD-002 | IEC 61249-2-21
P6SMB56A | Active | DO-214AA (SMB) | Unidirectional | 600 | 53.2 | 56 | 58.8 | 47.8 | 3 | 1 | 77 | 8.1 | 150 | 1 | No | UL 94 V-0 | 0.093 | Matte Tin | J-STD-002 | IEC 61249-2-21
P6SMB56AH | Active | DO-214AA (SMB) | Unidirectional | 600 | 53.2 | 56 | 58.8 | 47.8 | 3 | 1 | 77 | 8.1 | 150 | 1 | Yes | UL 94 V-0 | 0.093 | Matte Tin | J-STD-002 | IEC 61249-2-21
P6SMB56C | Active | DO-214AA (SMB) | Bidirectional | 600 | 50.4 | 56 | 61.6 | 45.4 | 3 | 1 | 80.5 | 7.8 | 150 | 1 | No | UL 94 V-0 | 0.093 | Matte Tin | J-STD-002 | IEC 61249-2-21
P6SMB56CA | Active | DO-214AA (SMB) | Bidirectional | 600 | 53.2 | 56 | 58.8 | 47.8 | 3 | 1 | 77 | 8.1 | 150 | 1 | No | UL 94 V-0 | 0.093 | Matte Tin | J-STD-002 | IEC 61249-2-21
P6SMB56CAH | Active | DO-214AA (SMB) | Bidirectional | 600 | 53.2 | 56 | 58.8 | 47.8 | 3 | 1 | 77 | 8.1 | 150 | 1 | Yes | UL 94 V-0 | 0.093 | Matte Tin | J-STD-002 | IEC 61249-2-21
P6SMB56CH | Active | DO-214AA (SMB) | Bidirectional | 600 | 50.4 | 56 | 61.6 | 45.4 | 3 | 1 | 80.5 | 7.8 | 150 | 1 | Yes | UL 94 V-0 | 0.093 | Matte Tin | J-STD-002 | IEC 61249-2-21
P6SMB56H | Active | DO-214AA (SMB) | Unidirectional | 600 | 50.4 | 56 | 61.6 | 45.4 | 3 | 1 | 80.5 | 7.8 | 150 | 1 | Yes | UL 94 V-0 | 0.093 | Matte Tin | J-STD-002 | IEC 61249-2-21
P6SMB6.8 | Active | DO-214AA (SMB) | Unidirectional | 600 | 6.12 | 6.8 | 7.48 | 5.5 | 3 | 1000 | 10.8 | 58 | 150 | 1 | No | UL 94 V-0 | 0.093 | Matte Tin | J-STD-002 | IEC 61249-2-21
P6SMB6.8A | Active | DO-214AA (SMB) | Unidirectional | 600 | 6.46 | 6.8 | 7.14 | 5.8 | 3 | 1000 | 10.5 | 60 | 150 | 1 | No | UL 94 V-0 | 0.093 | Matte Tin | J-STD-002 | IEC 61249-2-21
P6SMB6.8AH | Active | DO-214AA (SMB) | Unidirectional | 600 | 6.45 | 6.8 | 7.14 | 5.8 | 3 | 1000 | 10.5 | 60 | 150 | 1 | Yes | UL 94 V-0 | 0.093 | Matte Tin | J-STD-002 | IEC 61249-2-21
P6SMB6.8C | Active | DO-214AA (SMB) | Bidirectional | 600 | 6.12 | 6.8 | 7.48 | 5.5 | 3 | 1000 | 10.8 | 58 | 150 | 1 | No | UL 94 V-0 | 0.093 | Matte Tin | J-STD-002 | IEC 61249-2-21
P6SMB6.8CA | Active | DO-214AA (SMB) | Bidirectional | 600 | 6.46 | 6.8 | 7.14 | 5.8 | 3 | 1000 | 10.5 | 60 | 150 | 1 | No | UL 94 V-0 | 0.093 | Matte Tin | J-STD-002 | IEC 61249-2-21
P6SMB6.8CAH | Active | DO-214AA (SMB) | Bidirectional | 600 | 6.45 | 6.8 | 7.14 | 5.8 | 3 | 1000 | 10.5 | 60 | 150 | 1 | Yes | UL 94 V-0 | 0.093 | Matte Tin | J-STD-002 | IEC 61249-2-21
P6SMB6.8CH | Active | DO-214AA (SMB) | Bidirectional | 600 | 6.12 | 6.8 | 7.48 | 5.5 | 3 | 1000 | 10.8 | 58 | 150 | 1 | Yes | UL 94 V-0 | 0.093 | Matte Tin | J-STD-002 | IEC 61249-2-21
P6SMB6.8H | Active | DO-214AA (SMB) | Unidirectional | 600 | 6.12 | 6.8 | 7.48 | 5.5 | 3 | 1000 | 10.8 | 58 | 150 | 1 | Yes | UL 94 V-0 | 0.093 | Matte Tin | J-STD-002 | IEC 61249-2-21
P6SMB62 | Active | DO-214AA (SMB) | Unidirectional | 600 | 55.8 | 62 | 68.2 | 50.2 | 3 | 1 | 89 | 7 | 150 | 1 | No | UL 94 V-0 | 0.093 | Matte Tin | J-STD-002 | IEC 61249-2-21
P6SMB62A | Active | DO-214AA (SMB) | Unidirectional | 600 | 58.9 | 62 | 65.1 | 53 | 3 | 1 | 85 | 7.4 | 150 | 1 | No | UL 94 V-0 | 0.093 | Matte Tin | J-STD-002 | IEC 61249-2-21
P6SMB62AH | Active | DO-214AA (SMB) | Unidirectional | 600 | 58.9 | 62 | 65.1 | 53 | 3 | 1 | 85 | 7.4 | 150 | 1 | Yes | UL 94 V-0 | 0.093 | Matte Tin | J-STD-002 | IEC 61249-2-21
P6SMB62C | Active | DO-214AA (SMB) | Bidirectional | 600 | 55.8 | 62 | 68.2 | 50.2 | 3 | 1 | 89 | 7 | 150 | 1 | No | UL 94 V-0 | 0.093 | Matte Tin | J-STD-002 | IEC 61249-2-21
P6SMB62CA | Active | DO-214AA (SMB) | Bidirectional | 600 | 58.9 | 62 | 65.1 | 53 | 3 | 1 | 85 | 7.4 | 150 | 1 | No | UL 94 V-0 | 0.093 | Matte Tin | J-STD-002 | IEC 61249-2-21
P6SMB62CAH | Active | DO-214AA (SMB) | Bidirectional | 600 | 58.9 | 62 | 65.1 | 53 | 3 | 1 | 85 | 7.4 | 150 | 1 | Yes | UL 94 V-0 | 0.093 | Matte Tin | J-STD-002 | IEC 61249-2-21
P6SMB62CH | Active | DO-214AA (SMB) | Bidirectional | 600 | 55.8 | 62 | 68.2 | 50.2 | 3 | 1 | 89 | 7 | 150 | 1 | Yes | UL 94 V-0 | 0.093 | Matte Tin | J-STD-002 | IEC 61249-2-21
P6SMB62H | Active | DO-214AA (SMB) | Unidirectional | 600 | 55.8 | 62 | 68.2 | 50.2 | 3 | 1 | 89 | 7 | 150 | 1 | Yes | UL 94 V-0 | 0.093 | Matte Tin | J-STD-002 | IEC 61249-2-21
P6SMB68 | Active | DO-214AA (SMB) | Unidirectional | 600 | 61.2 | 68 | 74.8 | 55.1 | 3 | 1 | 98 | 6.4 | 150 | 1 | No | UL 94 V-0 | 0.093 | Matte Tin | J-STD-002 | IEC 61249-2-21
P6SMB68A | Active | DO-214AA (SMB) | Unidirectional | 600 | 64.6 | 68 | 71.4 | 58.1 | 3 | 1 | 92 | 6.8 | 150 | 1 | No | UL 94 V-0 | 0.093 | Matte Tin | J-STD-002 | IEC 61249-2-21
P6SMB68AH | Active | DO-214AA (SMB) | Unidirectional | 600 | 64.6 | 68 | 71.4 | 58.1 | 3 | 1 | 92 | 6.8 | 150 | 1 | Yes | UL 94 V-0 | 0.093 | Matte Tin | J-STD-002 | IEC 61249-2-21
P6SMB68C | Active | DO-214AA (SMB) | Bidirectional | 600 | 61.2 | 68 | 74.8 | 55.1 | 3 | 1 | 98 | 6.4 | 150 | 1 | No | UL 94 V-0 | 0.093 | Matte Tin | J-STD-002 | IEC 61249-2-21
P6SMB68CA | Active | DO-214AA (SMB) | Bidirectional | 600 | 64.6 | 68 | 71.4 | 58.1 | 3 | 1 | 92 | 6.8 | 150 | 1 | No | UL 94 V-0 | 0.093 | Matte Tin | J-STD-002 | IEC 61249-2-21
P6SMB68CAH | Active | DO-214AA (SMB) | Bidirectional | 600 | 64.6 | 68 | 71.4 | 58.1 | 3 | 1 | 92 | 6.8 | 150 | 1 | Yes | UL 94 V-0 | 0.093 | Matte Tin | J-STD-002 | IEC 61249-2-21
P6SMB68CH | Active | DO-214AA (SMB) | Bidirectional | 600 | 61.2 | 68 | 74.8 | 55.1 | 3 | 1 | 98 | 6.4 | 150 | 1 | Yes | UL 94 V-0 | 0.093 | Matte Tin | J-STD-002 | IEC 61249-2-21
P6SMB68H | Active | DO-214AA (SMB) | Unidirectional | 600 | 61.2 | 68 | 74.8 | 55.1 | 3 | 1 | 98 | 6.4 | 150 | 1 | Yes | UL 94 V-0 | 0.093 | Matte Tin | J-STD-002 | IEC 61249-2-21
P6SMB7.5 | Active | DO-214AA (SMB) | Unidirectional | 600 | 6.75 | 7.5 | 8.25 | 6.05 | 3 | 500 | 11.7 | 53 | 150 | 1 | No | UL 94 V-0 | 0.093 | Matte Tin | J-STD-002 | IEC 61249-2-21
P6SMB7.5A | Active | DO-214AA (SMB) | Unidirectional | 600 | 7.125 | 7.5 | 7.875 | 6.4 | 3 | 500 | 11.3 | 55 | 150 | 1 | No | UL 94 V-0 | 0.093 | Matte Tin | J-STD-002 | IEC 61249-2-21
P6SMB7.5AH | Active | DO-214AA (SMB) | Unidirectional | 600 | 7.125 | 7.5 | 7.875 | 6.4 | 3 | 500 | 11.3 | 55 | 150 | 1 | Yes | UL 94 V-0 | 0.093 | Matte Tin | J-STD-002 | IEC 61249-2-21
P6SMB7.5C | Active | DO-214AA (SMB) | Bidirectional | 600 | 6.75 | 7.5 | 8.25 | 6.05 | 3 | 500 | 11.7 | 53 | 150 | 1 | No | UL 94 V-0 | 0.093 | Matte Tin | J-STD-002 | IEC 61249-2-21
P6SMB7.5CA | Active | DO-214AA (SMB) | Bidirectional | 600 | 7.125 | 7.5 | 7.875 | 6.4 | 3 | 500 | 11.3 | 55 | 150 | 1 | No | UL 94 V-0 | 0.093 | Matte Tin | J-STD-002 | IEC 61249-2-21
P6SMB7.5CAH | Active | DO-214AA (SMB) | Bidirectional | 600 | 7.125 | 7.5 | 7.875 | 6.4 | 3 | 500 | 11.3 | 55 | 150 | 1 | Yes | UL 94 V-0 | 0.093 | Matte Tin | J-STD-002 | IEC 61249-2-21
P6SMB7.5CH | Active | DO-214AA (SMB) | Bidirectional | 600 | 6.75 | 7.5 | 8.25 | 6.05 | 3 | 500 | 11.7 | 53 | 150 | 1 | Yes | UL 94 V-0 | 0.093 | Matte Tin | J-STD-002 | IEC 61249-2-21
P6SMB7.5H | Active | DO-214AA (SMB) | Unidirectional | 600 | 6.75 | 7.5 | 8.25 | 6.05 | 3 | 500 | 11.7 | 53 | 150 | 1 | Yes | UL 94 V-0 | 0.093 | Matte Tin | J-STD-002 | IEC 61249-2-21
P6SMB75 | Active | DO-214AA (SMB) | Unidirectional | 600 | 67.5 | 75 | 82.5 | 60.7 | 3 | 1 | 108 | 5.8 | 150 | 1 | No | UL 94 V-0 | 0.093 | Matte Tin | J-STD-002 | IEC 61249-2-21
P6SMB75A | Active | DO-214AA (SMB) | Unidirectional | 600 | 71.3 | 75 | 78.8 | 64.1 | 3 | 1 | 103 | 6.1 | 150 | 1 | No | UL 94 V-0 | 0.093 | Matte Tin | J-STD-002 | IEC 61249-2-21
P6SMB75AH | Active | DO-214AA (SMB) | Unidirectional | 600 | 71.3 | 75 | 78.8 | 64.1 | 3 | 1 | 103 | 6.1 | 150 | 1 | Yes | UL 94 V-0 | 0.093 | Matte Tin | J-STD-002 | IEC 61249-2-21
P6SMB75C | Active | DO-214AA (SMB) | Bidirectional | 600 | 67.5 | 75 | 82.5 | 60.7 | 3 | 1 | 108 | 5.8 | 150 | 1 | No | UL 94 V-0 | 0.093 | Matte Tin | J-STD-002 | IEC 61249-2-21
P6SMB75CA | Active | DO-214AA (SMB) | Bidirectional | 600 | 71.3 | 75 | 78.8 | 64.1 | 3 | 1 | 103 | 6.1 | 150 | 1 | No | UL 94 V-0 | 0.093 | Matte Tin | J-STD-002 | IEC 61249-2-21
P6SMB75CAH | Active | DO-214AA (SMB) | Bidirectional | 600 | 71.3 | 75 | 78.8 | 64.1 | 3 | 1 | 103 | 6.1 | 150 | 1 | Yes | UL 94 V-0 | 0.093 | Matte Tin | J-STD-002 | IEC 61249-2-21
P6SMB75CH | Active | DO-214AA (SMB) | Bidirectional | 600 | 67.5 | 75 | 82.5 | 60.7 | 3 | 1 | 108 | 5.8 | 150 | 1 | Yes | UL 94 V-0 | 0.093 | Matte Tin | J-STD-002 | IEC 61249-2-21
P6SMB75H | Active | DO-214AA (SMB) | Unidirectional | 600 | 67.5 | 75 | 82.5 | 60.7 | 3 | 1 | 108 | 5.8 | 150 | 1 | Yes | UL 94 V-0 | 0.093 | Matte Tin | J-STD-002 | IEC 61249-2-21
P6SMB8.2 | Active | DO-214AA (SMB) | Unidirectional | 600 | 7.38 | 8.2 | 9.02 | 6.63 | 3 | 200 | 12.5 | 50 | 150 | 1 | No | UL 94 V-0 | 0.093 | Matte Tin | J-STD-002 | IEC 61249-2-21
P6SMB8.2A | Active | DO-214AA (SMB) | Unidirectional | 600 | 7.79 | 8.2 | 8.61 | 7.02 | 3 | 200 | 12.1 | 52 | 150 | 1 | No | UL 94 V-0 | 0.093 | Matte Tin | J-STD-002 | IEC 61249-2-21
P6SMB8.2AH | Active | DO-214AA (SMB) | Unidirectional | 600 | 7.79 | 8.2 | 8.61 | 7.02 | 3 | 200 | 12.1 | 52 | 150 | 1 | Yes | UL 94 V-0 | 0.093 | Matte Tin | J-STD-002 | IEC 61249-2-21
P6SMB8.2C | Active | DO-214AA (SMB) | Bidirectional | 600 | 7.38 | 8.2 | 9.02 | 6.63 | 3 | 200 | 12.5 | 50 | 150 | 1 | No | UL 94 V-0 | 0.093 | Matte Tin | J-STD-002 | IEC 61249-2-21
P6SMB8.2CA | Active | DO-214AA (SMB) | Bidirectional | 600 | 7.79 | 8.2 | 8.61 | 7.02 | 3 | 200 | 12.1 | 52 | 150 | 1 | No | UL 94 V-0 | 0.093 | Matte Tin | J-STD-002 | IEC 61249-2-21
P6SMB8.2CAH | Active | DO-214AA (SMB) | Bidirectional | 600 | 7.79 | 8.2 | 8.61 | 7.02 | 3 | 200 | 12.1 | 52 | 150 | 1 | Yes | UL 94 V-0 | 0.093 | Matte Tin | J-STD-002 | IEC 61249-2-21
P6SMB8.2CH | Active | DO-214AA (SMB) | Bidirectional | 600 | 7.38 | 8.2 | 9.02 | 6.63 | 3 | 200 | 12.5 | 50 | 150 | 1 | Yes | UL 94 V-0 | 0.093 | Matte Tin | J-STD-002 | IEC 61249-2-21
P6SMB8.2H | Active | DO-214AA (SMB) | Unidirectional | 600 | 7.38 | 8.2 | 9.02 | 6.63 | 3 | 200 | 12.5 | 50 | 150 | 1 | Yes | UL 94 V-0 | 0.093 | Matte Tin | J-STD-002 | IEC 61249-2-21
P6SMB82 | Active | DO-214AA (SMB) | Unidirectional | 600 | 73.8 | 82 | 90.2 | 66.4 | 3 | 1 | 118 | 5.3 | 150 | 1 | No | UL 94 V-0 | 0.093 | Matte Tin | J-STD-002 | IEC 61249-2-21
P6SMB82A | Active | DO-214AA (SMB) | Unidirectional | 600 | 77.9 | 82 | 86.1 | 70.1 | 3 | 1 | 113 | 5.5 | 150 | 1 | No | UL 94 V-0 | 0.093 | Matte Tin | J-STD-002 | IEC 61249-2-21
P6SMB82AH | Active | DO-214AA (SMB) | Unidirectional | 600 | 77.9 | 82 | 86.1 | 70.1 | 3 | 1 | 113 | 5.5 | 150 | 1 | Yes | UL 94 V-0 | 0.093 | Matte Tin | J-STD-002 | IEC 61249-2-21
P6SMB82C | Active | DO-214AA (SMB) | Bidirectional | 600 | 73.8 | 82 | 90.2 | 66.4 | 3 | 1 | 118 | 5.3 | 150 | 1 | No | UL 94 V-0 | 0.093 | Matte Tin | J-STD-002 | IEC 61249-2-21
P6SMB82CA | Active | DO-214AA (SMB) | Bidirectional | 600 | 77.9 | 82 | 86.1 | 70.1 | 3 | 1 | 113 | 5.5 | 150 | 1 | No | UL 94 V-0 | 0.093 | Matte Tin | J-STD-002 | IEC 61249-2-21
P6SMB82CAH | Active | DO-214AA (SMB) | Bidirectional | 600 | 77.9 | 82 | 86.1 | 70.1 | 3 | 1 | 113 | 5.5 | 150 | 1 | Yes | UL 94 V-0 | 0.093 | Matte Tin | J-STD-002 | IEC 61249-2-21
P6SMB82CH | Active | DO-214AA (SMB) | Bidirectional | 600 | 73.8 | 82 | 90.2 | 66.4 | 3 | 1 | 118 | 5.3 | 150 | 1 | Yes | UL 94 V-0 | 0.093 | Matte Tin | J-STD-002 | IEC 61249-2-21
P6SMB82H | Active | DO-214AA (SMB) | Unidirectional | 600 | 73.8 | 82 | 90.2 | 66.4 | 3 | 1 | 118 | 5.3 | 150 | 1 | Yes | UL 94 V-0 | 0.093 | Matte Tin | J-STD-002 | IEC 61249-2-21
P6SMB9.1 | Active | DO-214AA (SMB) | Unidirectional | 600 | 8.19 | 9.1 | 10 | 7.37 | 3 | 50 | 13.8 | 45 | 150 | 1 | No | UL 94 V-0 | 0.093 | Matte Tin | J-STD-002 | IEC 61249-2-21
P6SMB9.1A | Active | DO-214AA (SMB) | Unidirectional | 600 | 8.65 | 9.1 | 9.55 | 7.78 | 3 | 50 | 13.4 | 47 | 150 | 1 | No | UL 94 V-0 | 0.093 | Matte Tin | J-STD-002 | IEC 61249-2-21
P6SMB9.1AH | Active | DO-214AA (SMB) | Unidirectional | 600 | 8.65 | 9.1 | 9.55 | 7.78 | 3 | 50 | 13.4 | 47 | 150 | 1 | Yes | UL 94 V-0 | 0.093 | Matte Tin | J-STD-002 | IEC 61249-2-21
P6SMB9.1C | Active | DO-214AA (SMB) | Bidirectional | 600 | 8.19 | 9.1 | 10 | 7.37 | 3 | 50 | 13.8 | 45 | 150 | 1 | No | UL 94 V-0 | 0.093 | Matte Tin | J-STD-002 | IEC 61249-2-21
P6SMB9.1CA | Active | DO-214AA (SMB) | Bidirectional | 600 | 8.65 | 9.1 | 9.55 | 7.78 | 3 | 50 | 13.4 | 47 | 150 | 1 | No | UL 94 V-0 | 0.093 | Matte Tin | J-STD-002 | IEC 61249-2-21
P6SMB9.1CAH | Active | DO-214AA (SMB) | Bidirectional | 600 | 8.65 | 9.1 | 9.55 | 7.78 | 3 | 50 | 13.4 | 47 | 150 | 1 | Yes | UL 94 V-0 | 0.093 | Matte Tin | J-STD-002 | IEC 61249-2-21
P6SMB9.1CH | Active | DO-214AA (SMB) | Bidirectional | 600 | 8.19 | 9.1 | 10 | 7.37 | 3 | 50 | 13.8 | 45 | 150 | 1 | Yes | UL 94 V-0 | 0.093 | Matte Tin | J-STD-002 | IEC 61249-2-21
P6SMB9.1H | Active | DO-214AA (SMB) | Unidirectional | 600 | 8.19 | 9.1 | 10 | 7.37 | 3 | 50 | 13.8 | 45 | 150 | 1 | Yes | UL 94 V-0 | 0.093 | Matte Tin | J-STD-002 | IEC 61249-2-21
P6SMB91 | Active | DO-214AA (SMB) | Unidirectional | 600 | 81.9 | 91 | 100 | 73.7 | 3 | 1 | 131 | 4.8 | 150 | 1 | No | UL 94 V-0 | 0.093 | Matte Tin | J-STD-002 | IEC 61249-2-21
P6SMB91A | Active | DO-214AA (SMB) | Unidirectional | 600 | 86.5 | 91 | 95.5 | 77.8 | 3 | 1 | 125 | 5 | 150 | 1 | No | UL 94 V-0 | 0.093 | Matte Tin | J-STD-002 | IEC 61249-2-21
P6SMB91AH | Active | DO-214AA (SMB) | Unidirectional | 600 | 86.5 | 91 | 95.5 | 77.8 | 3 | 1 | 125 | 5 | 150 | 1 | Yes | UL 94 V-0 | 0.093 | Matte Tin | J-STD-002 | IEC 61249-2-21
P6SMB91C | Active | DO-214AA (SMB) | Bidirectional | 600 | 81.9 | 91 | 100 | 73.7 | 3 | 1 | 131 | 4.8 | 150 | 1 | No | UL 94 V-0 | 0.093 | Matte Tin | J-STD-002 | IEC 61249-2-21
P6SMB91CA | Active | DO-214AA (SMB) | Bidirectional | 600 | 86.45 | 91 | 95.5 | 77.8 | 3 | 1 | 125 | 5 | 150 | 1 | No | UL 94 V-0 | 0.093 | Matte Tin | J-STD-002 | IEC 61249-2-21
P6SMB91CAH | Active | DO-214AA (SMB) | Bidirectional | 600 | 86.45 | 91 | 95.5 | 77.8 | 3 | 1 | 125 | 5 | 150 | 1 | Yes | UL 94 V-0 | 0.093 | Matte Tin | J-STD-002 | IEC 61249-2-21
P6SMB91CH | Active | DO-214AA (SMB) | Bidirectional | 600 | 81.9 | 91 | 100 | 73.7 | 3 | 1 | 131 | 4.8 | 150 | 1 | Yes | UL 94 V-0 | 0.093 | Matte Tin | J-STD-002 | IEC 61249-2-21
P6SMB91H | Active | DO-214AA (SMB) | Unidirectional | 600 | 81.9 | 91 | 100 | 73.7 | 3 | 1 | 131 | 4.8 | 150 | 1 | Yes | UL 94 V-0 | 0.093 | Matte Tin | J-STD-002 | IEC 61249-2-21
SA10 | Active | DO-204AC (DO-15) | Unidirectional | 500 | 11.1 | 12.4 | 13.6 | 10 |  | 1 | 18.8 | 27 | 175 | N/A | Yes | UL 94 V-0 | 0.4 | Bright Tin | J-STD-002 | IEC 61249-2-21
SA100 | Active | DO-204AC (DO-15) | Unidirectional | 500 | 111 | 123.5 | 136 | 100 |  | 1 | 179 | 2.9 | 175 | N/A | Yes | UL 94 V-0 | 0.4 | Bright Tin | J-STD-002 | IEC 61249-2-21
SA100A | Active | DO-204AC (DO-15) | Unidirectional | 500 | 111 | 117 | 123 | 100 |  | 1 | 162 | 3.2 | 175 | N/A | Yes | UL 94 V-0 | 0.4 | Bright Tin | J-STD-002 | IEC 61249-2-21
SA100C | Active | DO-204AC (DO-15) | Bidirectional | 500 | 111 | 123.5 | 136 | 100 |  | 1 | 179 | 2.9 | 175 | N/A | Yes | UL 94 V-0 | 0.4 | Bright Tin | J-STD-002 | IEC 61249-2-21
SA100CA | Active | DO-204AC (DO-15) | Bidirectional | 500 | 111 | 117 | 123 | 100 |  | 1 | 162 | 3.2 | 175 | N/A | Yes | UL 94 V-0 | 0.4 | Bright Tin | J-STD-002 | IEC 61249-2-21
SA10A | Active | DO-204AC (DO-15) | Unidirectional | 500 | 11.1 | 11.7 | 12.3 | 10 |  | 1 | 17 | 30 | 175 | N/A | Yes | UL 94 V-0 | 0.4 | Bright Tin | J-STD-002 | IEC 61249-2-21
SA10C | Active | DO-204AC (DO-15) | Bidirectional | 500 | 11.1 | 12.4 | 13.6 | 10 |  | 1 | 18.8 | 27 | 175 | N/A | Yes | UL 94 V-0 | 0.4 | Bright Tin | J-STD-002 | IEC 61249-2-21
SA10CA | Active | DO-204AC (DO-15) | Bidirectional | 500 | 11.1 | 11.7 | 12.3 | 10 |  | 1 | 17 | 30 | 175 | N/A | Yes | UL 94 V-0 | 0.4 | Bright Tin | J-STD-002 | IEC 61249-2-21
SA11 | Active | DO-204AC (DO-15) | Unidirectional | 500 | 12.2 | 13.6 | 14.9 | 11 |  | 1 | 20.1 | 26 | 175 | N/A | Yes | UL 94 V-0 | 0.4 | Bright Tin | J-STD-002 | IEC 61249-2-21
SA110 | Active | DO-204AC (DO-15) | Unidirectional | 500 | 122 | 135.5 | 149 | 110 |  | 1 | 196 | 2.6 | 175 | N/A | Yes | UL 94 V-0 | 0.4 | Bright Tin | J-STD-002 | IEC 61249-2-21
SA110A | Active | DO-204AC (DO-15) | Unidirectional | 500 | 122 | 128.5 | 135 | 110 |  | 1 | 177 | 2.9 | 175 | N/A | Yes | UL 94 V-0 | 0.4 | Bright Tin | J-STD-002 | IEC 61249-2-21
SA110C | Active | DO-204AC (DO-15) | Bidirectional | 500 | 122 | 135.5 | 149 | 110 |  | 1 | 196 | 2.6 | 175 | N/A | Yes | UL 94 V-0 | 0.4 | Bright Tin | J-STD-002 | IEC 61249-2-21
SA110CA | Active | DO-204AC (DO-15) | Bidirectional | 500 | 122 | 128.5 | 135 | 110 |  | 1 | 177 | 2.9 | 175 | N/A | Yes | UL 94 V-0 | 0.4 | Bright Tin | J-STD-002 | IEC 61249-2-21
SA11A | Active | DO-204AC (DO-15) | Unidirectional | 500 | 12.2 | 12.9 | 13.5 | 11 |  | 1 | 18.2 | 28 | 175 | N/A | Yes | UL 94 V-0 | 0.4 | Bright Tin | J-STD-002 | IEC 61249-2-21
SA11C | Active | DO-204AC (DO-15) | Bidirectional | 500 | 12.2 | 13.6 | 14.9 | 11 |  | 1 | 20.1 | 26 | 175 | N/A | Yes | UL 94 V-0 | 0.4 | Bright Tin | J-STD-002 | IEC 61249-2-21
SA11CA | Active | DO-204AC (DO-15) | Bidirectional | 500 | 12.2 | 12.9 | 13.5 | 11 |  | 1 | 18.2 | 28 | 175 | N/A | Yes | UL 94 V-0 | 0.4 | Bright Tin | J-STD-002 | IEC 61249-2-21
SA12 | Active | DO-204AC (DO-15) | Unidirectional | 500 | 13.3 | 14.8 | 16.3 | 12 |  | 1 | 22 | 23 | 175 | N/A | Yes | UL 94 V-0 | 0.4 | Bright Tin | J-STD-002 | IEC 61249-2-21
SA120 | Active | DO-204AC (DO-15) | Unidirectional | 500 | 133 | 148 | 163 | 120 |  | 1 | 214 | 2.4 | 175 | N/A | Yes | UL 94 V-0 | 0.4 | Bright Tin | J-STD-002 | IEC 61249-2-21
SA120A | Active | DO-204AC (DO-15) | Unidirectional | 500 | 133 | 140 | 147 | 120 |  | 1 | 193 | 2.7 | 175 | N/A | Yes | UL 94 V-0 | 0.4 | Bright Tin | J-STD-002 | IEC 61249-2-21
SA120C | Active | DO-204AC (DO-15) | Bidirectional | 500 | 133 | 148 | 163 | 120 |  | 1 | 214 | 2.4 | 175 | N/A | Yes | UL 94 V-0 | 0.4 | Bright Tin | J-STD-002 | IEC 61249-2-21
SA120CA | Active | DO-204AC (DO-15) | Bidirectional | 500 | 133 | 140 | 147 | 120 |  | 1 | 193 | 2.7 | 175 | N/A | Yes | UL 94 V-0 | 0.4 | Bright Tin | J-STD-002 | IEC 61249-2-21
SA12A | Active | DO-204AC (DO-15) | Unidirectional | 500 | 13.3 | 14 | 14.7 | 12 |  | 1 | 19.9 | 26.3 | 175 | N/A | Yes | UL 94 V-0 | 0.4 | Bright Tin | J-STD-002 | IEC 61249-2-21
SA12C | Active | DO-204AC (DO-15) | Bidirectional | 500 | 13.3 | 14.8 | 16.3 | 12 |  | 1 | 22 | 23 | 175 | N/A | Yes | UL 94 V-0 | 0.4 | Bright Tin | J-STD-002 | IEC 61249-2-21
SA12CA | Active | DO-204AC (DO-15) | Bidirectional | 500 | 13.3 | 14 | 14.7 | 12 |  | 1 | 19.9 | 26.3 | 175 | N/A | Yes | UL 94 V-0 | 0.4 | Bright Tin | J-STD-002 | IEC 61249-2-21
SA13 | Active | DO-204AC (DO-15) | Unidirectional | 500 | 14.4 | 16 | 17.6 | 13 |  | 1 | 23.8 | 22 | 175 | N/A | Yes | UL 94 V-0 | 0.4 | Bright Tin | J-STD-002 | IEC 61249-2-21
SA130 | Active | DO-204AC (DO-15) | Unidirectional | 500 | 144 | 160 | 176 | 130 |  | 1 | 230 | 2.2 | 175 | N/A | Yes | UL 94 V-0 | 0.4 | Bright Tin | J-STD-002 | IEC 61249-2-21
SA130A | Active | DO-204AC (DO-15) | Unidirectional | 500 | 144 | 151.5 | 159 | 130 |  | 1 | 209 | 2.5 | 175 | N/A | Yes | UL 94 V-0 | 0.4 | Bright Tin | J-STD-002 | IEC 61249-2-21
SA130C | Active | DO-204AC (DO-15) | Bidirectional | 500 | 144 | 160 | 176 | 130 |  | 1 | 230 | 2.2 | 175 | N/A | Yes | UL 94 V-0 | 0.4 | Bright Tin | J-STD-002 | IEC 61249-2-21
SA130CA | Active | DO-204AC (DO-15) | Bidirectional | 500 | 144 | 151.5 | 159 | 130 |  | 1 | 209 | 2.5 | 175 | N/A | Yes | UL 94 V-0 | 0.4 | Bright Tin | J-STD-002 | IEC 61249-2-21
SA13A | Active | DO-204AC (DO-15) | Unidirectional | 500 | 14.4 | 15.2 | 15.9 | 13 |  | 1 | 21.5 | 24 | 175 | N/A | Yes | UL 94 V-0 | 0.4 | Bright Tin | J-STD-002 | IEC 61249-2-21
SA13C | Active | DO-204AC (DO-15) | Bidirectional | 500 | 14.4 | 16 | 17.6 | 13 |  | 1 | 23.8 | 22 | 175 | N/A | Yes | UL 94 V-0 | 0.4 | Bright Tin | J-STD-002 | IEC 61249-2-21
SA13CA | Active | DO-204AC (DO-15) | Bidirectional | 500 | 14.4 | 15.2 | 15.9 | 13 |  | 1 | 21.5 | 24 | 175 | N/A | Yes | UL 94 V-0 | 0.4 | Bright Tin | J-STD-002 | IEC 61249-2-21
SA14 | Active | DO-204AC (DO-15) | Unidirectional | 500 | 15.6 | 17.4 | 19.1 | 14 |  | 1 | 25.8 | 20.3 | 175 | N/A | Yes | UL 94 V-0 | 0.4 | Bright Tin | J-STD-002 | IEC 61249-2-21
SA14A | Active | DO-204AC (DO-15) | Unidirectional | 500 | 15.6 | 16.4 | 17.2 | 14 |  | 1 | 23.2 | 22.6 | 175 | N/A | Yes | UL 94 V-0 | 0.4 | Bright Tin | J-STD-002 | IEC 61249-2-21
SA14C | Active | DO-204AC (DO-15) | Bidirectional | 500 | 15.6 | 17.4 | 19.1 | 14 |  | 1 | 25.8 | 20.3 | 175 | N/A | Yes | UL 94 V-0 | 0.4 | Bright Tin | J-STD-002 | IEC 61249-2-21
SA14CA | Active | DO-204AC (DO-15) | Bidirectional | 500 | 15.6 | 16.4 | 17.2 | 14 |  | 1 | 23.2 | 22.6 | 175 | N/A | Yes | UL 94 V-0 | 0.4 | Bright Tin | J-STD-002 | IEC 61249-2-21
SA15 | Active | DO-204AC (DO-15) | Unidirectional | 500 | 16.7 | 18.6 | 20.4 | 15 |  | 1 | 26.9 | 19.5 | 175 | N/A | Yes | UL 94 V-0 | 0.4 | Bright Tin | J-STD-002 | IEC 61249-2-21
SA150 | Active | DO-204AC (DO-15) | Unidirectional | 500 | 167 | 185.5 | 204 | 150 |  | 1 | 268 | 1.9 | 175 | N/A | Yes | UL 94 V-0 | 0.4 | Bright Tin | J-STD-002 | IEC 61249-2-21
SA150A | Active | DO-204AC (DO-15) | Unidirectional | 500 | 167 | 176 | 185 | 150 |  | 1 | 243 | 2.1 | 175 | N/A | Yes | UL 94 V-0 | 0.4 | Bright Tin | J-STD-002 | IEC 61249-2-21
SA150C | Active | DO-204AC (DO-15) | Bidirectional | 500 | 167 | 185.5 | 204 | 150 |  | 1 | 268 | 1.9 | 175 | N/A | Yes | UL 94 V-0 | 0.4 | Bright Tin | J-STD-002 | IEC 61249-2-21
SA150CA | Active | DO-204AC (DO-15) | Bidirectional | 500 | 167 | 176 | 185 | 150 |  | 1 | 243 | 2.1 | 175 | N/A | Yes | UL 94 V-0 | 0.4 | Bright Tin | J-STD-002 | IEC 61249-2-21
SA15A | Active | DO-204AC (DO-15) | Unidirectional | 500 | 16.7 | 17.6 | 18.5 | 15 |  | 1 | 24.4 | 21 | 175 | N/A | Yes | UL 94 V-0 | 0.4 | Bright Tin | J-STD-002 | IEC 61249-2-21
SA15C | Active | DO-204AC (DO-15) | Bidirectional | 500 | 16.7 | 18.6 | 20.4 | 15 |  | 1 | 26.9 | 19.5 | 175 | N/A | Yes | UL 94 V-0 | 0.4 | Bright Tin | J-STD-002 | IEC 61249-2-21
SA15CA | Active | DO-204AC (DO-15) | Bidirectional | 500 | 16.7 | 17.6 | 18.5 | 15 |  | 1 | 24.4 | 21 | 175 | N/A | Yes | UL 94 V-0 | 0.4 | Bright Tin | J-STD-002 | IEC 61249-2-21
SA16 | Active | DO-204AC (DO-15) | Unidirectional | 500 | 17.8 | 19.8 | 21.8 | 16 |  | 1 | 28.8 | 18 | 175 | N/A | Yes | UL 94 V-0 | 0.4 | Bright Tin | J-STD-002 | IEC 61249-2-21
SA160 | Active | DO-204AC (DO-15) | Unidirectional | 500 | 178 | 198 | 218 | 160 |  | 1 | 257 | 2 | 175 | N/A | Yes | UL 94 V-0 | 0.4 | Bright Tin | J-STD-002 | IEC 61249-2-21
SA160A | Active | DO-204AC (DO-15) | Unidirectional | 500 | 178 | 187.5 | 197 | 160 |  | 1 | 259 | 2 | 175 | N/A | Yes | UL 94 V-0 | 0.4 | Bright Tin | J-STD-002 | IEC 61249-2-21
SA160C | Active | DO-204AC (DO-15) | Bidirectional | 500 | 178 | 198 | 218 | 160 |  | 1 | 257 | 2 | 175 | N/A | Yes | UL 94 V-0 | 0.4 | Bright Tin | J-STD-002 | IEC 61249-2-21
SA160CA | Active | DO-204AC (DO-15) | Bidirectional | 500 | 178 | 187.5 | 197 | 160 |  | 1 | 259 | 2 | 175 | N/A | Yes | UL 94 V-0 | 0.4 | Bright Tin | J-STD-002 | IEC 61249-2-21
SA16A | Active | DO-204AC (DO-15) | Unidirectional | 500 | 17.8 | 18.8 | 19.7 | 16 |  | 1 | 26 | 20 | 175 | N/A | Yes | UL 94 V-0 | 0.4 | Bright Tin | J-STD-002 | IEC 61249-2-21
SA16C | Active | DO-204AC (DO-15) | Bidirectional | 500 | 17.8 | 19.8 | 21.8 | 16 |  | 1 | 28.8 | 18 | 175 | N/A | Yes | UL 94 V-0 | 0.4 | Bright Tin | J-STD-002 | IEC 61249-2-21
SA16CA | Active | DO-204AC (DO-15) | Bidirectional | 500 | 17.8 | 18.8 | 19.7 | 16 |  | 1 | 26 | 20 | 175 | N/A | Yes | UL 94 V-0 | 0.4 | Bright Tin | J-STD-002 | IEC 61249-2-21
SA17 | Active | DO-204AC (DO-15) | Unidirectional | 500 | 18.9 | 21 | 23.1 | 17 |  | 1 | 30.5 | 17 | 175 | N/A | Yes | UL 94 V-0 | 0.4 | Bright Tin | J-STD-002 | IEC 61249-2-21
SA170 | Active | DO-204AC (DO-15) | Unidirectional | 500 | 189 | 210 | 231 | 170 |  | 1 | 304 | 1.7 | 175 | N/A | Yes | UL 94 V-0 | 0.4 | Bright Tin | J-STD-002 | IEC 61249-2-21
SA170A | Active | DO-204AC (DO-15) | Unidirectional | 500 | 189 | 199 | 209 | 170 |  | 1 | 275 | 0.1 | 175 | N/A | Yes | UL 94 V-0 | 0.4 | Bright Tin | J-STD-002 | IEC 61249-2-21
SA170C | Active | DO-204AC (DO-15) | Bidirectional | 500 | 189 | 210 | 231 | 170 |  | 1 | 304 | 1.7 | 175 | N/A | Yes | UL 94 V-0 | 0.4 | Bright Tin | J-STD-002 | IEC 61249-2-21
SA170CA | Active | DO-204AC (DO-15) | Bidirectional | 500 | 189 | 199 | 209 | 170 |  | 1 | 275 | 0.1 | 175 | N/A | Yes | UL 94 V-0 | 0.4 | Bright Tin | J-STD-002 | IEC 61249-2-21
SA17A | Active | DO-204AC (DO-15) | Unidirectional | 500 | 18.9 | 19.9 | 20.9 | 17 |  | 1 | 27.7 | 19 | 175 | N/A | Yes | UL 94 V-0 | 0.4 | Bright Tin | J-STD-002 | IEC 61249-2-21
SA17C | Active | DO-204AC (DO-15) | Bidirectional | 500 | 18.9 | 21 | 23.1 | 17 |  | 1 | 30.5 | 17 | 175 | N/A | Yes | UL 94 V-0 | 0.4 | Bright Tin | J-STD-002 | IEC 61249-2-21
SA17CA | Active | DO-204AC (DO-15) | Bidirectional | 500 | 18.9 | 19.9 | 20.9 | 17 |  | 1 | 27.7 | 19 | 175 | N/A | Yes | UL 94 V-0 | 0.4 | Bright Tin | J-STD-002 | IEC 61249-2-21
SA18 | Active | DO-204AC (DO-15) | Unidirectional | 500 | 20 | 22.2 | 24.4 | 18 |  | 1 | 32.2 | 16.3 | 175 | N/A | Yes | UL 94 V-0 | 0.4 | Bright Tin | J-STD-002 | IEC 61249-2-21
SA18A | Active | DO-204AC (DO-15) | Unidirectional | 500 | 20 | 21.1 | 22.1 | 18 |  | 1 | 39.4 | 17.9 | 175 | N/A | Yes | UL 94 V-0 | 0.4 | Bright Tin | J-STD-002 | IEC 61249-2-21
SA18C | Active | DO-204AC (DO-15) | Bidirectional | 500 | 20 | 22.2 | 24.4 | 18 |  | 1 | 32.2 | 16.3 | 175 | N/A | Yes | UL 94 V-0 | 0.4 | Bright Tin | J-STD-002 | IEC 61249-2-21
SA18CA | Active | DO-204AC (DO-15) | Bidirectional | 500 | 20 | 21.1 | 22.1 | 18 |  | 1 | 39.4 | 17.9 | 175 | N/A | Yes | UL 94 V-0 | 0.4 | Bright Tin | J-STD-002 | IEC 61249-2-21
SA20 | Active | DO-204AC (DO-15) | Unidirectional | 500 | 22.2 | 24.7 | 27.1 | 20 |  | 1 | 35.5 | 14 | 175 | N/A | Yes | UL 94 V-0 | 0.4 | Bright Tin | J-STD-002 | IEC 61249-2-21
SA20A | Active | DO-204AC (DO-15) | Unidirectional | 500 | 22.2 | 23.4 | 24.5 | 20 |  | 1 | 43 | 16 | 175 | N/A | Yes | UL 94 V-0 | 0.4 | Bright Tin | J-STD-002 | IEC 61249-2-21
SA20C | Active | DO-204AC (DO-15) | Bidirectional | 500 | 22.2 | 24.7 | 27.1 | 20 |  | 1 | 35.5 | 14 | 175 | N/A | Yes | UL 94 V-0 | 0.4 | Bright Tin | J-STD-002 | IEC 61249-2-21
SA20CA | Active | DO-204AC (DO-15) | Bidirectional | 500 | 22.2 | 23.4 | 24.5 | 20 |  | 1 | 43 | 16 | 175 | N/A | Yes | UL 94 V-0 | 0.4 | Bright Tin | J-STD-002 | IEC 61249-2-21
SA22 | Active | DO-204AC (DO-15) | Unidirectional | 500 | 24.4 | 27.1 | 29.8 | 22 |  | 1 | 38.9 | 13 | 175 | N/A | Yes | UL 94 V-0 | 0.4 | Bright Tin | J-STD-002 | IEC 61249-2-21
SA22A | Active | DO-204AC (DO-15) | Unidirectional | 500 | 24.4 | 25.7 | 26.9 | 22 |  | 1 | 46.6 | 14.7 | 175 | N/A | Yes | UL 94 V-0 | 0.4 | Bright Tin | J-STD-002 | IEC 61249-2-21
SA22C | Active | DO-204AC (DO-15) | Bidirectional | 500 | 24.4 | 27.1 | 29.8 | 22 |  | 1 | 38.9 | 13 | 175 | N/A | Yes | UL 94 V-0 | 0.4 | Bright Tin | J-STD-002 | IEC 61249-2-21
SA22CA | Active | DO-204AC (DO-15) | Bidirectional | 500 | 24.4 | 25.7 | 26.9 | 22 |  | 1 | 46.6 | 14.7 | 175 | N/A | Yes | UL 94 V-0 | 0.4 | Bright Tin | J-STD-002 | IEC 61249-2-21
SA24 | Active | DO-204AC (DO-15) | Unidirectional | 500 | 26.7 | 29.7 | 32.6 | 24 |  | 1 | 42.1 | 12 | 175 | N/A | Yes | UL 94 V-0 | 0.4 | Bright Tin | J-STD-002 | IEC 61249-2-21
SA24A | Active | DO-204AC (DO-15) | Unidirectional | 500 | 26.7 | 28.1 | 29.5 | 24 |  | 1 | 50.1 | 13.4 | 175 | N/A | Yes | UL 94 V-0 | 0.4 | Bright Tin | J-STD-002 | IEC 61249-2-21
SA24C | Active | DO-204AC (DO-15) | Bidirectional | 500 | 26.7 | 29.7 | 32.6 | 24 |  | 1 | 42.1 | 12 | 175 | N/A | Yes | UL 94 V-0 | 0.4 | Bright Tin | J-STD-002 | IEC 61249-2-21
SA24CA | Active | DO-204AC (DO-15) | Bidirectional | 500 | 26.7 | 28.1 | 29.5 | 24 |  | 1 | 50.1 | 13.4 | 175 | N/A | Yes | UL 94 V-0 | 0.4 | Bright Tin | J-STD-002 | IEC 61249-2-21
SA26 | Active | DO-204AC (DO-15) | Unidirectional | 500 | 28.9 | 32.1 | 35.3 | 26 |  | 1 | 45.4 | 11 | 175 | N/A | Yes | UL 94 V-0 | 0.4 | Bright Tin | J-STD-002 | IEC 61249-2-21
SA26A | Active | DO-204AC (DO-15) | Unidirectional | 500 | 28.9 | 30.4 | 31.9 | 26 |  | 1 | 53.5 | 12.4 | 175 | N/A | Yes | UL 94 V-0 | 0.4 | Bright Tin | J-STD-002 | IEC 61249-2-21
SA26C | Active | DO-204AC (DO-15) | Bidirectional | 500 | 28.9 | 32.1 | 35.3 | 26 |  | 1 | 45.4 | 11 | 175 | N/A | Yes | UL 94 V-0 | 0.4 | Bright Tin | J-STD-002 | IEC 61249-2-21
SA26CA | Active | DO-204AC (DO-15) | Bidirectional | 500 | 28.9 | 30.4 | 31.9 | 26 |  | 1 | 53.5 | 12.4 | 175 | N/A | Yes | UL 94 V-0 | 0.4 | Bright Tin | J-STD-002 | IEC 61249-2-21
SA28 | Active | DO-204AC (DO-15) | Unidirectional | 500 | 31.1 | 34.6 | 38 | 28 |  | 1 | 48.4 | 10 | 175 | N/A | Yes | UL 94 V-0 | 0.4 | Bright Tin | J-STD-002 | IEC 61249-2-21
SA28A | Active | DO-204AC (DO-15) | Unidirectional | 500 | 31.1 | 32.8 | 34.4 | 28 |  | 1 | 59 | 11.5 | 175 | N/A | Yes | UL 94 V-0 | 0.4 | Bright Tin | J-STD-002 | IEC 61249-2-21
SA28C | Active | DO-204AC (DO-15) | Bidirectional | 500 | 31.1 | 34.6 | 38 | 28 |  | 1 | 48.4 | 10 | 175 | N/A | Yes | UL 94 V-0 | 0.4 | Bright Tin | J-STD-002 | IEC 61249-2-21
SA28CA | Active | DO-204AC (DO-15) | Bidirectional | 500 | 31.1 | 32.8 | 34.4 | 28 |  | 1 | 59 | 11.5 | 175 | N/A | Yes | UL 94 V-0 | 0.4 | Bright Tin | J-STD-002 | IEC 61249-2-21
SA30 | Active | DO-204AC (DO-15) | Unidirectional | 500 | 33.3 | 37 | 40.7 | 30 |  | 1 | 53.3 | 9.8 | 175 | N/A | Yes | UL 94 V-0 | 0.4 | Bright Tin | J-STD-002 | IEC 61249-2-21
SA30A | Active | DO-204AC (DO-15) | Unidirectional | 500 | 33.3 | 35.1 | 36.8 | 30 |  | 1 | 64.3 | 10.8 | 175 | N/A | Yes | UL 94 V-0 | 0.4 | Bright Tin | J-STD-002 | IEC 61249-2-21
SA30C | Active | DO-204AC (DO-15) | Bidirectional | 500 | 33.3 | 37 | 40.7 | 30 |  | 1 | 53.3 | 9.8 | 175 | N/A | Yes | UL 94 V-0 | 0.4 | Bright Tin | J-STD-002 | IEC 61249-2-21
SA30CA | Active | DO-204AC (DO-15) | Bidirectional | 500 | 33.3 | 35.1 | 36.8 | 30 |  | 1 | 64.3 | 10.8 | 175 | N/A | Yes | UL 94 V-0 | 0.4 | Bright Tin | J-STD-002 | IEC 61249-2-21
SA33 | Active | DO-204AC (DO-15) | Unidirectional | 500 | 36.7 | 40.8 | 44.9 | 33 |  | 1 | 58.1 | 8.8 | 175 | N/A | Yes | UL 94 V-0 | 0.4 | Bright Tin | J-STD-002 | IEC 61249-2-21
SA33A | Active | DO-204AC (DO-15) | Unidirectional | 500 | 36.7 | 38.7 | 40.6 | 33 |  | 1 | 71.4 | 9.8 | 175 | N/A | Yes | UL 94 V-0 | 0.4 | Bright Tin | J-STD-002 | IEC 61249-2-21
SA33C | Active | DO-204AC (DO-15) | Bidirectional | 500 | 36.7 | 40.8 | 44.9 | 33 |  | 1 | 58.1 | 8.8 | 175 | N/A | Yes | UL 94 V-0 | 0.4 | Bright Tin | J-STD-002 | IEC 61249-2-21
SA33CA | Active | DO-204AC (DO-15) | Bidirectional | 500 | 36.7 | 38.7 | 40.6 | 33 |  | 1 | 71.4 | 9.8 | 175 | N/A | Yes | UL 94 V-0 | 0.4 | Bright Tin | J-STD-002 | IEC 61249-2-21
SA36 | Active | DO-204AC (DO-15) | Unidirectional | 500 | 40 | 44.5 | 48.9 | 36 |  | 1 | 64.5 | 8.1 | 175 | N/A | Yes | UL 94 V-0 | 0.4 | Bright Tin | J-STD-002 | IEC 61249-2-21
SA36A | Active | DO-204AC (DO-15) | Unidirectional | 500 | 40 | 42.1 | 44.2 | 36 |  | 1 | 58.1 | 9 | 175 | N/A | Yes | UL 94 V-0 | 0.4 | Bright Tin | J-STD-002 | IEC 61249-2-21
SA36C | Active | DO-204AC (DO-15) | Bidirectional | 500 | 40 | 44.5 | 48.9 | 36 |  | 1 | 64.5 | 8.1 | 175 | N/A | Yes | UL 94 V-0 | 0.4 | Bright Tin | J-STD-002 | IEC 61249-2-21
SA36CA | Active | DO-204AC (DO-15) | Bidirectional | 500 | 40 | 42.1 | 44.2 | 36 |  | 1 | 58.1 | 9 | 175 | N/A | Yes | UL 94 V-0 | 0.4 | Bright Tin | J-STD-002 | IEC 61249-2-21
SA40 | Active | DO-204AC (DO-15) | Unidirectional | 500 | 44.4 | 49.4 | 54.3 | 40 |  | 1 | 71.4 | 7.3 | 175 | N/A | Yes | UL 94 V-0 | 0.4 | Bright Tin | J-STD-002 | IEC 61249-2-21
SA40A | Active | DO-204AC (DO-15) | Unidirectional | 500 | 44.4 | 46.8 | 49.1 | 40 |  | 1 | 64.5 | 8.1 | 175 | N/A | Yes | UL 94 V-0 | 0.4 | Bright Tin | J-STD-002 | IEC 61249-2-21
SA40C | Active | DO-204AC (DO-15) | Bidirectional | 500 | 44.4 | 49.4 | 54.3 | 40 |  | 1 | 71.4 | 7.3 | 175 | N/A | Yes | UL 94 V-0 | 0.4 | Bright Tin | J-STD-002 | IEC 61249-2-21
SA40CA | Active | DO-204AC (DO-15) | Bidirectional | 500 | 44.4 | 46.8 | 49.1 | 40 |  | 1 | 64.5 | 8.1 | 175 | N/A | Yes | UL 94 V-0 | 0.4 | Bright Tin | J-STD-002 | IEC 61249-2-21
SA43 | Active | DO-204AC (DO-15) | Unidirectional | 500 | 47.8 | 53.1 | 58.4 | 43 |  | 1 | 76.7 | 6.8 | 175 | N/A | Yes | UL 94 V-0 | 0.4 | Bright Tin | J-STD-002 | IEC 61249-2-21
SA43A | Active | DO-204AC (DO-15) | Unidirectional | 500 | 47.8 | 50.3 | 52.8 | 43 |  | 1 | 69.4 | 7.5 | 175 | N/A | Yes | UL 94 V-0 | 0.4 | Bright Tin | J-STD-002 | IEC 61249-2-21
SA43C | Active | DO-204AC (DO-15) | Bidirectional | 500 | 47.8 | 53.1 | 58.4 | 43 |  | 1 | 76.7 | 6.8 | 175 | N/A | Yes | UL 94 V-0 | 0.4 | Bright Tin | J-STD-002 | IEC 61249-2-21
SA43CA | Active | DO-204AC (DO-15) | Bidirectional | 500 | 47.8 | 50.3 | 52.8 | 43 |  | 1 | 69.4 | 7.5 | 175 | N/A | Yes | UL 94 V-0 | 0.4 | Bright Tin | J-STD-002 | IEC 61249-2-21
SA45 | Active | DO-204AC (DO-15) | Unidirectional | 500 | 50 | 55.6 | 61.1 | 45 |  | 1 | 80.3 | 6.5 | 175 | N/A | Yes | UL 94 V-0 | 0.4 | Bright Tin | J-STD-002 | IEC 61249-2-21
SA45A | Active | DO-204AC (DO-15) | Unidirectional | 500 | 50 | 52.7 | 55.3 | 45 |  | 1 | 72.7 | 7.2 | 175 | N/A | Yes | UL 94 V-0 | 0.4 | Bright Tin | J-STD-002 | IEC 61249-2-21
SA45C | Active | DO-204AC (DO-15) | Bidirectional | 500 | 50 | 55.6 | 61.1 | 45 |  | 1 | 80.3 | 6.5 | 175 | N/A | Yes | UL 94 V-0 | 0.4 | Bright Tin | J-STD-002 | IEC 61249-2-21
SA45CA | Active | DO-204AC (DO-15) | Bidirectional | 500 | 50 | 52.7 | 55.3 | 45 |  | 1 | 72.7 | 7.2 | 175 | N/A | Yes | UL 94 V-0 | 0.4 | Bright Tin | J-STD-002 | IEC 61249-2-21
SA48 | Active | DO-204AC (DO-15) | Unidirectional | 500 | 53.3 | 59.3 | 65.2 | 48 |  | 1 | 85.5 | 6.1 | 175 | N/A | Yes | UL 94 V-0 | 0.4 | Bright Tin | J-STD-002 | IEC 61249-2-21
SA48A | Active | DO-204AC (DO-15) | Unidirectional | 500 | 53.3 | 56.1 | 58.9 | 48 |  | 1 | 77.4 | 6.7 | 175 | N/A | Yes | UL 94 V-0 | 0.4 | Bright Tin | J-STD-002 | IEC 61249-2-21
SA48C | Active | DO-204AC (DO-15) | Bidirectional | 500 | 53.3 | 59.3 | 65.2 | 48 |  | 1 | 85.5 | 6.1 | 175 | N/A | Yes | UL 94 V-0 | 0.4 | Bright Tin | J-STD-002 | IEC 61249-2-21
SA48CA | Active | DO-204AC (DO-15) | Bidirectional | 500 | 53.3 | 56.1 | 58.9 | 48 |  | 1 | 77.4 | 6.7 | 175 | N/A | Yes | UL 94 V-0 | 0.4 | Bright Tin | J-STD-002 | IEC 61249-2-21
SA5.0 | Active | DO-204AC (DO-15) | Unidirectional | 500 | 6.4 | 6.9 | 7.3 | 5 |  | 600 | 9.6 | 54 | 175 | N/A | No | UL 94 V-0 | 0.4 | Bright Tin | J-STD-002 | IEC 61249-2-21
SA5.0A | Active | DO-204AC (DO-15) | Unidirectional | 500 | 6.4 | 6.7 | 7 | 5 |  | 600 | 9.2 | 57 | 175 | N/A | No | UL 94 V-0 | 0.4 | Bright Tin | J-STD-002 | IEC 61249-2-21
SA5.0C | Active | DO-204AC (DO-15) | Bidirectional | 500 | 6.4 | 6.9 | 7.3 | 5 |  | 600 | 9.6 | 54 | 175 | N/A | No | UL 94 V-0 | 0.4 | Bright Tin | J-STD-002 | IEC 61249-2-21
SA5.0CA | Active | DO-204AC (DO-15) | Bidirectional | 500 | 6.4 | 6.7 | 7 | 5 |  | 600 | 9.2 | 57 | 175 | N/A | No | UL 94 V-0 | 0.4 | Bright Tin | J-STD-002 | IEC 61249-2-21
SA51 | Active | DO-204AC (DO-15) | Unidirectional | 500 | 56.7 | 63 | 69.3 | 51 |  | 1 | 91.1 | 5.7 | 175 | N/A | Yes | UL 94 V-0 | 0.4 | Bright Tin | J-STD-002 | IEC 61249-2-21
SA51A | Active | DO-204AC (DO-15) | Unidirectional | 500 | 56.7 | 59.7 | 62.7 | 51 |  | 1 | 82.4 | 6.3 | 175 | N/A | Yes | UL 94 V-0 | 0.4 | Bright Tin | J-STD-002 | IEC 61249-2-21
SA51C | Active | DO-204AC (DO-15) | Bidirectional | 500 | 56.7 | 63 | 69.3 | 51 |  | 1 | 91.1 | 5.7 | 175 | N/A | Yes | UL 94 V-0 | 0.4 | Bright Tin | J-STD-002 | IEC 61249-2-21
SA51CA | Active | DO-204AC (DO-15) | Bidirectional | 500 | 56.7 | 59.7 | 62.7 | 51 |  | 1 | 82.4 | 6.3 | 175 | N/A | Yes | UL 94 V-0 | 0.4 | Bright Tin | J-STD-002 | IEC 61249-2-21
SA54 | Active | DO-204AC (DO-15) | Unidirectional | 500 | 60 | 66.7 | 73.3 | 54 |  | 1 | 86.3 | 5.4 | 175 | N/A | Yes | UL 94 V-0 | 0.4 | Bright Tin | J-STD-002 | IEC 61249-2-21
SA54A | Active | DO-204AC (DO-15) | Unidirectional | 500 | 60 | 63.2 | 66.3 | 54 |  | 1 | 87.1 | 6 | 175 | N/A | Yes | UL 94 V-0 | 0.4 | Bright Tin | J-STD-002 | IEC 61249-2-21
SA54C | Active | DO-204AC (DO-15) | Bidirectional | 500 | 60 | 66.7 | 73.3 | 54 |  | 1 | 86.3 | 5.4 | 175 | N/A | Yes | UL 94 V-0 | 0.4 | Bright Tin | J-STD-002 | IEC 61249-2-21
SA54CA | Active | DO-204AC (DO-15) | Bidirectional | 500 | 60 | 63.2 | 66.3 | 54 |  | 1 | 87.1 | 6 | 175 | N/A | Yes | UL 94 V-0 | 0.4 | Bright Tin | J-STD-002 | IEC 61249-2-21
SA58 | Active | DO-204AC (DO-15) | Unidirectional | 500 | 64.4 | 71.6 | 78.7 | 58 |  | 1 | 103 | 5 | 175 | N/A | Yes | UL 94 V-0 | 0.4 | Bright Tin | J-STD-002 | IEC 61249-2-21
SA58A | Active | DO-204AC (DO-15) | Unidirectional | 500 | 64.4 | 67.8 | 71.2 | 58 |  | 1 | 93.6 | 5.6 | 175 | N/A | Yes | UL 94 V-0 | 0.4 | Bright Tin | J-STD-002 | IEC 61249-2-21
SA58C | Active | DO-204AC (DO-15) | Bidirectional | 500 | 64.4 | 71.6 | 78.7 | 58 |  | 1 | 103 | 5 | 175 | N/A | Yes | UL 94 V-0 | 0.4 | Bright Tin | J-STD-002 | IEC 61249-2-21
SA58CA | Active | DO-204AC (DO-15) | Bidirectional | 500 | 64.4 | 67.8 | 71.2 | 58 |  | 1 | 103 | 5 | 175 | N/A | Yes | UL 94 V-0 | 0.4 | Bright Tin | J-STD-002 | IEC 61249-2-21
SA6.0 | Active | DO-204AC (DO-15) | Unidirectional | 500 | 6.67 | 7.4 | 8.15 | 6 |  | 600 | 11.4 | 46 | 175 | N/A | No | UL 94 V-0 | 0.4 | Bright Tin | J-STD-002 | IEC 61249-2-21
SA6.0A | Active | DO-204AC (DO-15) | Unidirectional | 500 | 6.67 | 7 | 7.37 | 6 |  | 600 | 10.3 | 50 | 175 | N/A | No | UL 94 V-0 | 0.4 | Bright Tin | J-STD-002 | IEC 61249-2-21
SA6.0C | Active | DO-204AC (DO-15) | Bidirectional | 500 | 6.67 | 7.4 | 8.15 | 6 |  | 600 | 11.4 | 46 | 175 | N/A | No | UL 94 V-0 | 0.4 | Bright Tin | J-STD-002 | IEC 61249-2-21
SA6.0CA | Active | DO-204AC (DO-15) | Bidirectional | 500 | 6.67 | 7 | 7.37 | 6 |  | 600 | 10.3 | 50 | 175 | N/A | No | UL 94 V-0 | 0.4 | Bright Tin | J-STD-002 | IEC 61249-2-21
SA6.5 | Active | DO-204AC (DO-15) | Unidirectional | 500 | 7.22 | 8 | 8.82 | 6.5 |  | 400 | 12.3 | 42 | 175 | N/A | No | UL 94 V-0 | 0.4 | Bright Tin | J-STD-002 | IEC 61249-2-21
SA6.5A | Active | DO-204AC (DO-15) | Unidirectional | 500 | 7.22 | 7.6 | 7.98 | 6.5 |  | 400 | 11.2 | 46 | 175 | N/A | No | UL 94 V-0 | 0.4 | Bright Tin | J-STD-002 | IEC 61249-2-21
SA6.5C | Active | DO-204AC (DO-15) | Bidirectional | 500 | 7.22 | 8 | 8.82 | 6.5 |  | 400 | 12.3 | 42 | 175 | N/A | No | UL 94 V-0 | 0.4 | Bright Tin | J-STD-002 | IEC 61249-2-21
SA6.5CA | Active | DO-204AC (DO-15) | Bidirectional | 500 | 7.22 | 7.6 | 7.98 | 6.5 |  | 400 | 11.2 | 46 | 175 | N/A | No | UL 94 V-0 | 0.4 | Bright Tin | J-STD-002 | IEC 61249-2-21
SA60 | Active | DO-204AC (DO-15) | Unidirectional | 500 | 66.7 | 74.1 | 81.5 | 60 |  | 1 | 107 | 4.9 | 175 | N/A | Yes | UL 94 V-0 | 0.4 | Bright Tin | J-STD-002 | IEC 61249-2-21
SA60A | Active | DO-204AC (DO-15) | Unidirectional | 500 | 66.7 | 70.2 | 73.7 | 60 |  | 1 | 96.8 | 5.4 | 175 | N/A | Yes | UL 94 V-0 | 0.4 | Bright Tin | J-STD-002 | IEC 61249-2-21
SA60C | Active | DO-204AC (DO-15) | Bidirectional | 500 | 66.7 | 74.1 | 81.5 | 60 |  | 1 | 107 | 4.9 | 175 | N/A | Yes | UL 94 V-0 | 0.4 | Bright Tin | J-STD-002 | IEC 61249-2-21
SA60CA | Active | DO-204AC (DO-15) | Bidirectional | 500 | 66.7 | 70.2 | 73.7 | 60 |  | 1 | 96.8 | 5.4 | 175 | N/A | Yes | UL 94 V-0 | 0.4 | Bright Tin | J-STD-002 | IEC 61249-2-21
SA64 | Active | DO-204AC (DO-15) | Unidirectional | 500 | 71.1 | 79 | 86.9 | 64 |  | 1 | 114 | 4.6 | 175 | N/A | Yes | UL 94 V-0 | 0.4 | Bright Tin | J-STD-002 | IEC 61249-2-21
SA64A | Active | DO-204AC (DO-15) | Unidirectional | 500 | 71.1 | 74.9 | 78.6 | 64 |  | 1 | 103 | 5 | 175 | N/A | Yes | UL 94 V-0 | 0.4 | Bright Tin | J-STD-002 | IEC 61249-2-21
SA64C | Active | DO-204AC (DO-15) | Bidirectional | 500 | 71.1 | 79 | 86.9 | 64 |  | 1 | 114 | 4.6 | 175 | N/A | Yes | UL 94 V-0 | 0.4 | Bright Tin | J-STD-002 | IEC 61249-2-21
SA64CA | Active | DO-204AC (DO-15) | Bidirectional | 500 | 71.1 | 74.9 | 78.6 | 64 |  | 1 | 103 | 5 | 175 | N/A | Yes | UL 94 V-0 | 0.4 | Bright Tin | J-STD-002 | IEC 61249-2-21
SA7.0 | Active | DO-204AC (DO-15) | Unidirectional | 500 | 7.78 | 8.6 | 9.51 | 7 |  | 150 | 13.3 | 39 | 175 | N/A | No | UL 94 V-0 | 0.4 | Bright Tin | J-STD-002 | IEC 61249-2-21
SA7.0A | Active | DO-204AC (DO-15) | Unidirectional | 500 | 7.78 | 8.2 | 8.6 | 7 |  | 150 | 12 | 43 | 175 | N/A | No | UL 94 V-0 | 0.4 | Bright Tin | J-STD-002 | IEC 61249-2-21
SA7.0C | Active | DO-204AC (DO-15) | Bidirectional | 500 | 7.78 | 8.6 | 9.51 | 7 |  | 150 | 13.3 | 39 | 175 | N/A | No | UL 94 V-0 | 0.4 | Bright Tin | J-STD-002 | IEC 61249-2-21
SA7.0CA | Active | DO-204AC (DO-15) | Bidirectional | 500 | 7.78 | 8.2 | 8.6 | 7 |  | 150 | 12 | 43 | 175 | N/A | No | UL 94 V-0 | 0.4 | Bright Tin | J-STD-002 | IEC 61249-2-21
SA7.5 | Active | DO-204AC (DO-15) | Unidirectional | 500 | 8.33 | 9.3 | 10.2 | 7.5 |  | 50 | 14.3 | 36 | 175 | N/A | No | UL 94 V-0 | 0.4 | Bright Tin | J-STD-002 | IEC 61249-2-21
SA7.5A | Active | DO-204AC (DO-15) | Unidirectional | 500 | 8.33 | 8.8 | 9.21 | 7.5 |  | 50 | 12.9 | 40 | 175 | N/A | No | UL 94 V-0 | 0.4 | Bright Tin | J-STD-002 | IEC 61249-2-21
SA7.5C | Active | DO-204AC (DO-15) | Bidirectional | 500 | 8.33 | 9.3 | 10.2 | 7.5 |  | 50 | 14.3 | 36 | 175 | N/A | No | UL 94 V-0 | 0.4 | Bright Tin | J-STD-002 | IEC 61249-2-21
SA7.5CA | Active | DO-204AC (DO-15) | Bidirectional | 500 | 8.33 | 8.8 | 9.21 | 7.5 |  | 50 | 12.9 | 40 | 175 | N/A | No | UL 94 V-0 | 0.4 | Bright Tin | J-STD-002 | IEC 61249-2-21
SA70 | Active | DO-204AC (DO-15) | Unidirectional | 500 | 77.8 | 86.5 | 95.1 | 70 |  | 1 | 125 | 4.2 | 175 | N/A | Yes | UL 94 V-0 | 0.4 | Bright Tin | J-STD-002 | IEC 61249-2-21
SA70A | Active | DO-204AC (DO-15) | Unidirectional | 500 | 77.8 | 81.9 | 86 | 70 |  | 1 | 113 | 4.6 | 175 | N/A | Yes | UL 94 V-0 | 0.4 | Bright Tin | J-STD-002 | IEC 61249-2-21
SA70C | Active | DO-204AC (DO-15) | Bidirectional | 500 | 77.8 | 86.5 | 95.1 | 70 |  | 1 | 125 | 4.2 | 175 | N/A | Yes | UL 94 V-0 | 0.4 | Bright Tin | J-STD-002 | IEC 61249-2-21
SA70CA | Active | DO-204AC (DO-15) | Bidirectional | 500 | 77.8 | 81.9 | 86 | 70 |  | 1 | 113 | 4.6 | 175 | N/A | Yes | UL 94 V-0 | 0.4 | Bright Tin | J-STD-002 | IEC 61249-2-21
SA75 | Active | DO-204AC (DO-15) | Unidirectional | 500 | 88.3 | 95.2 | 102 | 75 |  | 1 | 134 | 3.9 | 175 | N/A | Yes | UL 94 V-0 | 0.4 | Bright Tin | J-STD-002 | IEC 61249-2-21
SA75A | Active | DO-204AC (DO-15) | Unidirectional | 500 | 88.3 | 90.2 | 92.1 | 75 |  | 1 | 121 | 4.3 | 175 | N/A | Yes | UL 94 V-0 | 0.4 | Bright Tin | J-STD-002 | IEC 61249-2-21
SA75C | Active | DO-204AC (DO-15) | Bidirectional | 500 | 88.3 | 95.2 | 102 | 75 |  | 1 | 134 | 3.9 | 175 | N/A | Yes | UL 94 V-0 | 0.4 | Bright Tin | J-STD-002 | IEC 61249-2-21
SA75CA | Active | DO-204AC (DO-15) | Bidirectional | 500 | 88.3 | 90.2 | 92.1 | 75 |  | 1 | 121 | 4.3 | 175 | N/A | Yes | UL 94 V-0 | 0.4 | Bright Tin | J-STD-002 | IEC 61249-2-21
SA78 | Active | DO-204AC (DO-15) | Unidirectional | 500 | 86.7 | 94.9 | 103 | 78 |  | 1 | 139 | 3.7 | 175 | N/A | Yes | UL 94 V-0 | 0.4 | Bright Tin | J-STD-002 | IEC 61249-2-21
SA78A | Active | DO-204AC (DO-15) | Unidirectional | 500 | 86.7 | 91.3 | 95.8 | 78 |  | 1 | 126 | 4.1 | 175 | N/A | Yes | UL 94 V-0 | 0.4 | Bright Tin | J-STD-002 | IEC 61249-2-21
SA78C | Active | DO-204AC (DO-15) | Bidirectional | 500 | 86.7 | 94.9 | 103 | 78 |  | 1 | 139 | 3.7 | 175 | N/A | Yes | UL 94 V-0 | 0.4 | Bright Tin | J-STD-002 | IEC 61249-2-21
SA78CA | Active | DO-204AC (DO-15) | Bidirectional | 500 | 86.7 | 91.3 | 95.8 | 78 |  | 1 | 126 | 4.1 | 175 | N/A | Yes | UL 94 V-0 | 0.4 | Bright Tin | J-STD-002 | IEC 61249-2-21
SA8.0 | Active | DO-204AC (DO-15) | Unidirectional | 500 | 8.89 | 9.9 | 10.9 | 8 |  | 25 | 15 | 35 | 175 | N/A | No | UL 94 V-0 | 0.4 | Bright Tin | J-STD-002 | IEC 61249-2-21
SA8.0A | Active | DO-204AC (DO-15) | Unidirectional | 500 | 8.89 | 9.4 | 9.83 | 8 |  | 25 | 13.6 | 38 | 175 | N/A | No | UL 94 V-0 | 0.4 | Bright Tin | J-STD-002 | IEC 61249-2-21
SA8.0C | Active | DO-204AC (DO-15) | Bidirectional | 500 | 8.89 | 9.9 | 10.9 | 8 |  | 25 | 15 | 35 | 175 | N/A | No | UL 94 V-0 | 0.4 | Bright Tin | J-STD-002 | IEC 61249-2-21
SA8.0CA | Active | DO-204AC (DO-15) | Bidirectional | 500 | 8.89 | 9.4 | 9.83 | 8 |  | 25 | 13.6 | 38 | 175 | N/A | No | UL 94 V-0 | 0.4 | Bright Tin | J-STD-002 | IEC 61249-2-21
SA8.5 | Active | DO-204AC (DO-15) | Unidirectional | 500 | 9.44 | 10.5 | 11.5 | 8.5 |  | 10 | 15.9 | 33 | 175 | N/A | Yes | UL 94 V-0 | 0.4 | Bright Tin | J-STD-002 | IEC 61249-2-21
SA8.5A | Active | DO-204AC (DO-15) | Unidirectional | 500 | 9.44 | 9.9 | 10.4 | 8.5 |  | 10 | 14.4 | 36 | 175 | N/A | No | UL 94 V-0 | 0.4 | Bright Tin | J-STD-002 | IEC 61249-2-21
SA8.5C | Active | DO-204AC (DO-15) | Bidirectional | 500 | 9.44 | 10.5 | 11.5 | 8.5 |  | 10 | 15.9 | 33 | 175 | N/A | Yes | UL 94 V-0 | 0.4 | Bright Tin | J-STD-002 | IEC 61249-2-21
SA8.5CA | Active | DO-204AC (DO-15) | Bidirectional | 500 | 9.44 | 9.9 | 10.4 | 8.5 |  | 10 | 14.4 | 36 | 175 | N/A | No | UL 94 V-0 | 0.4 | Bright Tin | J-STD-002 | IEC 61249-2-21
SA85 | Active | DO-204AC (DO-15) | Unidirectional | 500 | 94.4 | 104.7 | 115 | 85 |  | 1 | 151 | 3.4 | 175 | N/A | Yes | UL 94 V-0 | 0.4 | Bright Tin | J-STD-002 | IEC 61249-2-21
SA85A | Active | DO-204AC (DO-15) | Unidirectional | 500 | 94.4 | 99.2 | 104 | 85 |  | 1 | 137 | 3.8 | 175 | N/A | Yes | UL 94 V-0 | 0.4 | Bright Tin | J-STD-002 | IEC 61249-2-21
SA85C | Active | DO-204AC (DO-15) | Bidirectional | 500 | 94.4 | 104.7 | 115 | 85 |  | 1 | 151 | 3.4 | 175 | N/A | Yes | UL 94 V-0 | 0.4 | Bright Tin | J-STD-002 | IEC 61249-2-21
SA85CA | Active | DO-204AC (DO-15) | Bidirectional | 500 | 94.4 | 99.2 | 104 | 85 |  | 1 | 137 | 3.8 | 175 | N/A | Yes | UL 94 V-0 | 0.4 | Bright Tin | J-STD-002 | IEC 61249-2-21
SA9.0 | Active | DO-204AC (DO-15) | Unidirectional | 500 | 10 | 11.1 | 12.2 | 9 |  | 5 | 16.9 | 31 | 175 | N/A | Yes | UL 94 V-0 | 0.4 | Bright Tin | J-STD-002 | IEC 61249-2-21
SA9.0A | Active | DO-204AC (DO-15) | Unidirectional | 500 | 10 | 10.6 | 11.1 | 9 |  | 5 | 15.4 | 34 | 175 | N/A | Yes | UL 94 V-0 | 0.4 | Bright Tin | J-STD-002 | IEC 61249-2-21
SA9.0C | Active | DO-204AC (DO-15) | Bidirectional | 500 | 10 | 11.1 | 12.2 | 9 |  | 5 | 16.9 | 31 | 175 | N/A | Yes | UL 94 V-0 | 0.4 | Bright Tin | J-STD-002 | IEC 61249-2-21
SA9.0CA | Active | DO-204AC (DO-15) | Bidirectional | 500 | 10 | 10.6 | 11.1 | 9 |  | 5 | 15.4 | 34 | 175 | N/A | Yes | UL 94 V-0 | 0.4 | Bright Tin | J-STD-002 | IEC 61249-2-21
SA90 | Active | DO-204AC (DO-15) | Unidirectional | 500 | 100 | 111 | 122 | 90 |  | 1 | 160 | 3.2 | 175 | N/A | Yes | UL 94 V-0 | 0.4 | Bright Tin | J-STD-002 | IEC 61249-2-21
SA90A | Active | DO-204AC (DO-15) | Unidirectional | 500 | 100 | 105.5 | 111 | 90 |  | 1 | 146 | 3.5 | 175 | N/A | Yes | UL 94 V-0 | 0.4 | Bright Tin | J-STD-002 | IEC 61249-2-21
SA90C | Active | DO-204AC (DO-15) | Bidirectional | 500 | 100 | 111 | 122 | 90 |  | 1 | 160 | 3.2 | 175 | N/A | Yes | UL 94 V-0 | 0.4 | Bright Tin | J-STD-002 | IEC 61249-2-21
SA90CA | Active | DO-204AC (DO-15) | Bidirectional | 500 | 100 | 105.5 | 111 | 90 |  | 1 | 146 | 3.5 | 175 | N/A | Yes | UL 94 V-0 | 0.4 | Bright Tin | J-STD-002 | IEC 61249-2-21
SMA4F12AH | Active | Thin SMA | Unidirectional | 400 | 13.4 | 14.1 | 14.8 | 12 | 7.5 | 1 | 19.5 | 20.5 | 175 | 1 | Yes | UL 94 V-0 | 0.03 | Matte Tin | J-STD-002 | IEC 61249-2-21
SMA4F15AH | Active | Thin SMA | Unidirectional | 400 | 16.8 | 17.7 | 18.5 | 15 | 7.5 | 1 | 24.4 | 16.4 | 175 | 1 | Yes | UL 94 V-0 | 0.03 | Matte Tin | J-STD-002 | IEC 61249-2-21
SMA4F18AH | Active | Thin SMA | Unidirectional | 400 | 20.1 | 21.2 | 22.2 | 18 | 7.5 | 1 | 29.2 | 13.7 | 175 | 1 | Yes | UL 94 V-0 | 0.03 | Matte Tin | J-STD-002 | IEC 61249-2-21
SMA4F20AH | Active | Thin SMA | Unidirectional | 400 | 22.4 | 23.6 | 24.7 | 20 | 7.5 | 1 | 32.5 | 12.3 | 175 | 1 | Yes | UL 94 V-0 | 0.03 | Matte Tin | J-STD-002 | IEC 61249-2-21
SMA4F21AH | Active | Thin SMA | Unidirectional | 400 | 23.5 | 24.7 | 25.9 | 21 | 7.5 | 1 | 34.1 | 11.7 | 175 | 1 | Yes | UL 94 V-0 | 0.03 | Matte Tin | J-STD-002 | IEC 61249-2-21
SMA4F22AH | Active | Thin SMA | Unidirectional | 400 | 24.6 | 25.9 | 27.2 | 22 | 7.5 | 1 | 35.7 | 11.2 | 175 | 1 | Yes | UL 94 V-0 | 0.03 | Matte Tin | J-STD-002 | IEC 61249-2-21
SMA4F24AH | Active | Thin SMA | Unidirectional | 400 | 26.8 | 28.2 | 29.6 | 24 | 7.5 | 1 | 39 | 10.3 | 175 | 1 | Yes | UL 94 V-0 | 0.03 | Matte Tin | J-STD-002 | IEC 61249-2-21
SMA4F25AH | Active | Thin SMA | Unidirectional | 400 | 27.9 | 29.4 | 30.9 | 25 | 7.5 | 1 | 40.6 | 9.9 | 175 | 1 | Yes | UL 94 V-0 | 0.03 | Matte Tin | J-STD-002 | IEC 61249-2-21
SMA4F26AH | Active | Thin SMA | Unidirectional | 400 | 29.1 | 30.6 | 32.1 | 26 | 7.5 | 1 | 42.2 | 9.5 | 175 | 1 | Yes | UL 94 V-0 | 0.03 | Matte Tin | J-STD-002 | IEC 61249-2-21
SMA4F30AH | Active | Thin SMA | Unidirectional | 400 | 33.5 | 35.3 | 37.1 | 30 | 7.5 | 1 | 48.7 | 8.2 | 175 | 1 | Yes | UL 94 V-0 | 0.03 | Matte Tin | J-STD-002 | IEC 61249-2-21
SMA4F33AH | Active | Thin SMA | Unidirectional | 400 | 36.9 | 38.9 | 40.8 | 33 | 7.5 | 1 | 53.6 | 7.5 | 175 | 1 | Yes | UL 94 V-0 | 0.03 | Matte Tin | J-STD-002 | IEC 61249-2-21
SMA4F36AH | Active | Thin SMA | Unidirectional | 400 | 40.2 | 42.4 | 44.5 | 36 | 7.5 | 1 | 58.4 | 6.8 | 175 | 1 | Yes | UL 94 V-0 | 0.03 | Matte Tin | J-STD-002 | IEC 61249-2-21
SMA4F39AH | Active | Thin SMA | Unidirectional | 400 | 43.6 | 45.9 | 48.2 | 39 | 7.5 | 1 | 63.3 | 6.3 | 175 | 1 | Yes | UL 94 V-0 | 0.03 | Matte Tin | J-STD-002 | IEC 61249-2-21
SMA4F40AH | Active | Thin SMA | Unidirectional | 400 | 44.7 | 47.1 | 49.4 | 40 | 7.5 | 1 | 64.9 | 6.2 | 175 | 1 | Yes | UL 94 V-0 | 0.03 | Matte Tin | J-STD-002 | IEC 61249-2-21
SMA4F43AH | Active | Thin SMA | Unidirectional | 400 | 48.1 | 50.6 | 53.1 | 43 | 7.5 | 1 | 69.8 | 5.7 | 175 | 1 | Yes | UL 94 V-0 | 0.03 | Matte Tin | J-STD-002 | IEC 61249-2-21
SMA4F47AH | Active | Thin SMA | Unidirectional | 400 | 52.5 | 55.3 | 58.1 | 47 | 7.5 | 1 | 76.3 | 5.2 | 175 | 1 | Yes | UL 94 V-0 | 0.03 | Matte Tin | J-STD-002 | IEC 61249-2-21
SMA4F51AH | Active | Thin SMA | Unidirectional | 400 | 57 | 60 | 63 | 51 | 7.5 | 1 | 82.8 | 4.8 | 175 | 1 | Yes | UL 94 V-0 | 0.03 | Matte Tin | J-STD-002 | IEC 61249-2-21
SMA4F56AH | Active | Thin SMA | Unidirectional | 400 | 62.6 | 65.9 | 69.2 | 56 | 7.5 | 1 | 90.9 | 4.4 | 175 | 1 | Yes | UL 94 V-0 | 0.03 | Matte Tin | J-STD-002 | IEC 61249-2-21
SMA4F60AH | Active | Thin SMA | Unidirectional | 400 | 67.1 | 70.6 | 74.1 | 60 | 7.5 | 1 | 97.4 | 4.1 | 175 | 1 | Yes | UL 94 V-0 | 0.03 | Matte Tin | J-STD-002 | IEC 61249-2-21
SMA4S12AH | Active | SOD-128 | Unidirectional | 400 | 13.4 | 14.1 | 14.8 | 12 | 7.5 | 1 | 19.5 | 20.5 | 175 | 1 | Yes | UL 94 V-0 | 0.028 | Matte Tin | J-STD-002 | IEC 61249-2-21
SMA4S15AH | Active | SOD-128 | Unidirectional | 400 | 16.8 | 17.7 | 18.5 | 15 | 7.5 | 1 | 24.4 | 16.4 | 175 | 1 | Yes | UL 94 V-0 | 0.028 | Matte Tin | J-STD-002 | IEC 61249-2-21
SMA4S18AH | Active | SOD-128 | Unidirectional | 400 | 20.1 | 21.2 | 22.2 | 18 | 7.5 | 1 | 29.2 | 13.7 | 175 | 1 | Yes | UL 94 V-0 | 0.028 | Matte Tin | J-STD-002 | IEC 61249-2-21
SMA4S20AH | Active | SOD-128 | Unidirectional | 400 | 22.4 | 23.6 | 24.7 | 20 | 7.5 | 1 | 32.5 | 12.3 | 175 | 1 | Yes | UL 94 V-0 | 0.028 | Matte Tin | J-STD-002 | IEC 61249-2-21
SMA4S21AH | Active | SOD-128 | Unidirectional | 400 | 23.5 | 24.7 | 25.9 | 21 | 7.5 | 1 | 34.1 | 11.7 | 175 | 1 | Yes | UL 94 V-0 | 0.028 | Matte Tin | J-STD-002 | IEC 61249-2-21
SMA4S22AH | Active | SOD-128 | Unidirectional | 400 | 24.6 | 25.9 | 27.2 | 22 | 7.5 | 1 | 35.7 | 11.2 | 175 | 1 | Yes | UL 94 V-0 | 0.028 | Matte Tin | J-STD-002 | IEC 61249-2-21
SMA4S24AH | Active | SOD-128 | Unidirectional | 400 | 26.8 | 28.2 | 29.6 | 24 | 7.5 | 1 | 39 | 10.3 | 175 | 1 | Yes | UL 94 V-0 | 0.028 | Matte Tin | J-STD-002 | IEC 61249-2-21
SMA4S25AH | Active | SOD-128 | Unidirectional | 400 | 27.9 | 29.4 | 30.9 | 25 | 7.5 | 1 | 40.6 | 9.9 | 175 | 1 | Yes | UL 94 V-0 | 0.028 | Matte Tin | J-STD-002 | IEC 61249-2-21
SMA4S26AH | Active | SOD-128 | Unidirectional | 400 | 29.1 | 30.6 | 32.1 | 26 | 7.5 | 1 | 42.2 | 9.5 | 175 | 1 | Yes | UL 94 V-0 | 0.028 | Matte Tin | J-STD-002 | IEC 61249-2-21
SMA4S30AH | Active | SOD-128 | Unidirectional | 400 | 33.5 | 35.3 | 37.1 | 30 | 7.5 | 1 | 48.7 | 8.2 | 175 | 1 | Yes | UL 94 V-0 | 0.028 | Matte Tin | J-STD-002 | IEC 61249-2-21
SMA4S33AH | Active | SOD-128 | Unidirectional | 400 | 36.9 | 38.9 | 40.8 | 33 | 7.5 | 1 | 53.6 | 7.5 | 175 | 1 | Yes | UL 94 V-0 | 0.028 | Matte Tin | J-STD-002 | IEC 61249-2-21
SMA4S36AH | Active | SOD-128 | Unidirectional | 400 | 40.2 | 42.4 | 44.5 | 36 | 7.5 | 1 | 58.4 | 6.8 | 175 | 1 | Yes | UL 94 V-0 | 0.028 | Matte Tin | J-STD-002 | IEC 61249-2-21
SMA4S39AH | Active | SOD-128 | Unidirectional | 400 | 43.6 | 45.9 | 48.2 | 39 | 7.5 | 1 | 63.3 | 6.3 | 175 | 1 | Yes | UL 94 V-0 | 0.028 | Matte Tin | J-STD-002 | IEC 61249-2-21
SMA4S40AH | Active | SOD-128 | Unidirectional | 400 | 44.7 | 47.1 | 49.4 | 40 | 7.5 | 1 | 64.9 | 6.2 | 175 | 1 | Yes | UL 94 V-0 | 0.028 | Matte Tin | J-STD-002 | IEC 61249-2-21
SMA4S43AH | Active | SOD-128 | Unidirectional | 400 | 48.1 | 50.6 | 53.1 | 43 | 7.5 | 1 | 69.8 | 5.7 | 175 | 1 | Yes | UL 94 V-0 | 0.028 | Matte Tin | J-STD-002 | IEC 61249-2-21
SMA4S47AH | Active | SOD-128 | Unidirectional | 400 | 52.5 | 55.3 | 58.1 | 47 | 7.5 | 1 | 76.3 | 5.2 | 175 | 1 | Yes | UL 94 V-0 | 0.028 | Matte Tin | J-STD-002 | IEC 61249-2-21
SMA4S51AH | Active | SOD-128 | Unidirectional | 400 | 57 | 60 | 63 | 51 | 7.5 | 1 | 82.8 | 4.8 | 175 | 1 | Yes | UL 94 V-0 | 0.028 | Matte Tin | J-STD-002 | IEC 61249-2-21
SMA4S56AH | Active | SOD-128 | Unidirectional | 400 | 62.6 | 65.9 | 69.2 | 56 | 7.5 | 1 | 90.9 | 4.4 | 175 | 1 | Yes | UL 94 V-0 | 0.028 | Matte Tin | J-STD-002 | IEC 61249-2-21
SMA4S60AH | Active | SOD-128 | Unidirectional | 400 | 67.1 | 70.6 | 74.1 | 60 | 7.5 | 1 | 97.4 | 4.1 | 175 | 1 | Yes | UL 94 V-0 | 0.028 | Matte Tin | J-STD-002 | IEC 61249-2-21
SMA6F12AH | Active | Thin SMA | Unidirectional | 600 | 13.4 | 14.1 | 14.8 | 12 | 7.14 | 1 | 19.5 | 30.8 | 175 | 1 | Yes | UL 94 V-0 | 0.031 | Matte Tin | J-STD-002 | IEC 61249-2-21
SMA6F15AH | Active | Thin SMA | Unidirectional | 600 | 16.8 | 17.7 | 18.5 | 15 | 7.14 | 1 | 24.4 | 24.6 | 175 | 1 | Yes | UL 94 V-0 | 0.031 | Matte Tin | J-STD-002 | IEC 61249-2-21
SMA6F18AH | Active | Thin SMA | Unidirectional | 600 | 20.1 | 21.2 | 22.2 | 18 | 7.14 | 1 | 29.2 | 20.5 | 175 | 1 | Yes | UL 94 V-0 | 0.031 | Matte Tin | J-STD-002 | IEC 61249-2-21
SMA6F20AH | Active | Thin SMA | Unidirectional | 600 | 22.4 | 23.6 | 24.7 | 20 | 7.14 | 1 | 32.5 | 18.5 | 175 | 1 | Yes | UL 94 V-0 | 0.031 | Matte Tin | J-STD-002 | IEC 61249-2-21
SMA6F21AH | Active | Thin SMA | Unidirectional | 600 | 23.5 | 24.7 | 25.9 | 21 | 7.14 | 1 | 34.1 | 17.6 | 175 | 1 | Yes | UL 94 V-0 | 0.031 | Matte Tin | J-STD-002 | IEC 61249-2-21
SMA6F22AH | Active | Thin SMA | Unidirectional | 600 | 24.6 | 25.9 | 27.2 | 22 | 7.14 | 1 | 35.7 | 16.8 | 175 | 1 | Yes | UL 94 V-0 | 0.031 | Matte Tin | J-STD-002 | IEC 61249-2-21
SMA6F24AH | Active | Thin SMA | Unidirectional | 600 | 26.8 | 28.2 | 29.6 | 24 | 7.14 | 1 | 39 | 15.4 | 175 | 1 | Yes | UL 94 V-0 | 0.031 | Matte Tin | J-STD-002 | IEC 61249-2-21
SMA6F25AH | Active | Thin SMA | Unidirectional | 600 | 27.9 | 29.4 | 30.9 | 25 | 7.14 | 1 | 40.6 | 14.8 | 175 | 1 | Yes | UL 94 V-0 | 0.031 | Matte Tin | J-STD-002 | IEC 61249-2-21
SMA6F26AH | Active | Thin SMA | Unidirectional | 600 | 29.1 | 30.6 | 32.1 | 26 | 7.14 | 1 | 42.2 | 14.2 | 175 | 1 | Yes | UL 94 V-0 | 0.031 | Matte Tin | J-STD-002 | IEC 61249-2-21
SMA6F30AH | Active | Thin SMA | Unidirectional | 600 | 33.5 | 35.3 | 37.1 | 30 | 7.14 | 1 | 48.7 | 12.3 | 175 | 1 | Yes | UL 94 V-0 | 0.031 | Matte Tin | J-STD-002 | IEC 61249-2-21
SMA6F33AH | Active | Thin SMA | Unidirectional | 600 | 36.9 | 38.9 | 40.8 | 33 | 7.14 | 1 | 53.6 | 11.2 | 175 | 1 | Yes | UL 94 V-0 | 0.031 | Matte Tin | J-STD-002 | IEC 61249-2-21
SMA6F36AH | Active | Thin SMA | Unidirectional | 600 | 40.2 | 42.4 | 44.5 | 36 | 7.14 | 1 | 58.4 | 10.3 | 175 | 1 | Yes | UL 94 V-0 | 0.031 | Matte Tin | J-STD-002 | IEC 61249-2-21
SMA6F39AH | Active | Thin SMA | Unidirectional | 600 | 43.6 | 45.9 | 48.2 | 39 | 7.14 | 1 | 63.3 | 9.5 | 175 | 1 | Yes | UL 94 V-0 | 0.031 | Matte Tin | J-STD-002 | IEC 61249-2-21
SMA6F40AH | Active | Thin SMA | Unidirectional | 600 | 44.7 | 47.1 | 49.4 | 40 | 7.14 | 1 | 64.9 | 9.2 | 175 | 1 | Yes | UL 94 V-0 | 0.031 | Matte Tin | J-STD-002 | IEC 61249-2-21
SMA6F43AH | Active | Thin SMA | Unidirectional | 600 | 48.1 | 50.6 | 53.1 | 43 | 7.14 | 1 | 69.8 | 8.6 | 175 | 1 | Yes | UL 94 V-0 | 0.031 | Matte Tin | J-STD-002 | IEC 61249-2-21
SMA6F47AH | Active | Thin SMA | Unidirectional | 600 | 52.5 | 55.3 | 58.1 | 47 | 7.14 | 1 | 76.3 | 7.9 | 175 | 1 | Yes | UL 94 V-0 | 0.031 | Matte Tin | J-STD-002 | IEC 61249-2-21
SMA6F51AH | Active | Thin SMA | Unidirectional | 600 | 57 | 60 | 63 | 51 | 7.14 | 1 | 82.8 | 7.2 | 175 | 1 | Yes | UL 94 V-0 | 0.031 | Matte Tin | J-STD-002 | IEC 61249-2-21
SMA6F56AH | Active | Thin SMA | Unidirectional | 600 | 62.6 | 65.9 | 69.2 | 56 | 7.14 | 1 | 90.9 | 6.6 | 175 | 1 | Yes | UL 94 V-0 | 0.031 | Matte Tin | J-STD-002 | IEC 61249-2-21
SMA6F60AH | Active | Thin SMA | Unidirectional | 600 | 67.1 | 70.6 | 74.1 | 60 | 7.14 | 1 | 97.4 | 6.2 | 175 | 1 | Yes | UL 94 V-0 | 0.031 | Matte Tin | J-STD-002 | IEC 61249-2-21
SMA6J10A | Active | DO-214AC (SMA) | Unidirectional | 600 | 11.1 | 11.7 | 12.3 | 10 | 4 | 5 | 15.7 | 38.2 | 175 | 1 | No | UL 94 V-0 | 0.06 | Matte Tin | J-STD-002 | IEC 61249-2-21
SMA6J10AH | Active | DO-214AC (SMA) | Unidirectional | 600 | 11.1 | 11.7 | 12.3 | 10 | 4 | 5 | 15.7 | 38.2 | 175 | 1 | Yes | UL 94 V-0 | 0.06 | Matte Tin | J-STD-002 | IEC 61249-2-21
SMA6J11A | Active | DO-214AC (SMA) | Unidirectional | 600 | 12.2 | 12.9 | 13.5 | 11 | 4 | 5 | 17.2 | 34.8 | 175 | 1 | No | UL 94 V-0 | 0.06 | Matte Tin | J-STD-002 | IEC 61249-2-21
SMA6J11AH | Active | DO-214AC (SMA) | Unidirectional | 600 | 12.2 | 12.9 | 13.5 | 11 | 4 | 5 | 17.2 | 34.8 | 175 | 1 | Yes | UL 94 V-0 | 0.06 | Matte Tin | J-STD-002 | IEC 61249-2-21
SMA6J12A | Active | DO-214AC (SMA) | Unidirectional | 600 | 13.3 | 14 | 14.7 | 12 | 4 | 1 | 18.8 | 31.9 | 175 | 1 | No | UL 94 V-0 | 0.06 | Matte Tin | J-STD-002 | IEC 61249-2-21
SMA6J12AH | Active | DO-214AC (SMA) | Unidirectional | 600 | 13.3 | 14 | 14.7 | 12 | 4 | 1 | 18.8 | 31.9 | 175 | 1 | Yes | UL 94 V-0 | 0.06 | Matte Tin | J-STD-002 | IEC 61249-2-21
SMA6J13A | Active | DO-214AC (SMA) | Unidirectional | 600 | 14.4 | 15.2 | 15.9 | 13 | 4 | 1 | 20.4 | 29.4 | 175 | 1 | No | UL 94 V-0 | 0.06 | Matte Tin | J-STD-002 | IEC 61249-2-21
SMA6J13AH | Active | DO-214AC (SMA) | Unidirectional | 600 | 14.4 | 15.2 | 15.9 | 13 | 4 | 1 | 20.4 | 29.4 | 175 | 1 | Yes | UL 94 V-0 | 0.06 | Matte Tin | J-STD-002 | IEC 61249-2-21
SMA6J15A | Active | DO-214AC (SMA) | Unidirectional | 600 | 16.7 | 17.6 | 18.5 | 15 | 4 | 1 | 23.6 | 25.4 | 175 | 1 | No | UL 94 V-0 | 0.06 | Matte Tin | J-STD-002 | IEC 61249-2-21
SMA6J15AH | Active | DO-214AC (SMA) | Unidirectional | 600 | 16.7 | 17.6 | 18.5 | 15 | 4 | 1 | 23.6 | 25.4 | 175 | 1 | Yes | UL 94 V-0 | 0.06 | Matte Tin | J-STD-002 | IEC 61249-2-21
SMA6J16A | Active | DO-214AC (SMA) | Unidirectional | 600 | 17.8 | 18.8 | 19.7 | 16 | 4 | 1 | 25.2 | 23.8 | 175 | 1 | No | UL 94 V-0 | 0.06 | Matte Tin | J-STD-002 | IEC 61249-2-21
SMA6J16AH | Active | DO-214AC (SMA) | Unidirectional | 600 | 17.8 | 18.8 | 19.7 | 16 | 4 | 1 | 25.2 | 23.8 | 175 | 1 | Yes | UL 94 V-0 | 0.06 | Matte Tin | J-STD-002 | IEC 61249-2-21
SMA6J17A | Active | DO-214AC (SMA) | Unidirectional | 600 | 18.9 | 19.9 | 20.9 | 17 | 4 | 1 | 26.7 | 22.5 | 175 | 1 | No | UL 94 V-0 | 0.06 | Matte Tin | J-STD-002 | IEC 61249-2-21
SMA6J17AH | Active | DO-214AC (SMA) | Unidirectional | 600 | 18.9 | 19.9 | 20.9 | 17 | 4 | 1 | 26.7 | 22.5 | 175 | 1 | Yes | UL 94 V-0 | 0.06 | Matte Tin | J-STD-002 | IEC 61249-2-21
SMA6J18A | Active | DO-214AC (SMA) | Unidirectional | 600 | 20 | 21.1 | 22.1 | 18 | 4 | 1 | 28.3 | 21.2 | 175 | 1 | No | UL 94 V-0 | 0.06 | Matte Tin | J-STD-002 | IEC 61249-2-21
SMA6J18AH | Active | DO-214AC (SMA) | Unidirectional | 600 | 20 | 21.1 | 22.1 | 18 | 4 | 1 | 28.3 | 21.2 | 175 | 1 | Yes | UL 94 V-0 | 0.06 | Matte Tin | J-STD-002 | IEC 61249-2-21
SMA6J20A | Active | DO-214AC (SMA) | Unidirectional | 600 | 22.2 | 23.4 | 24.5 | 20 | 4 | 1 | 31.4 | 19.1 | 175 | 1 | No | UL 94 V-0 | 0.06 | Matte Tin | J-STD-002 | IEC 61249-2-21
SMA6J20AH | Active | DO-214AC (SMA) | Unidirectional | 600 | 22.2 | 23.4 | 24.5 | 20 | 4 | 1 | 31.4 | 19.1 | 175 | 1 | Yes | UL 94 V-0 | 0.06 | Matte Tin | J-STD-002 | IEC 61249-2-21
SMA6J22A | Active | DO-214AC (SMA) | Unidirectional | 600 | 24.4 | 25.7 | 26.9 | 22 | 4 | 1 | 34.5 | 17.4 | 175 | 1 | No | UL 94 V-0 | 0.06 | Matte Tin | J-STD-002 | IEC 61249-2-21
SMA6J22AH | Active | DO-214AC (SMA) | Unidirectional | 600 | 24.4 | 25.7 | 26.9 | 22 | 4 | 1 | 34.5 | 17.4 | 175 | 1 | Yes | UL 94 V-0 | 0.06 | Matte Tin | J-STD-002 | IEC 61249-2-21
SMA6J24A | Active | DO-214AC (SMA) | Unidirectional | 600 | 26.7 | 28.1 | 29.5 | 24 | 4 | 1 | 37.8 | 15.9 | 175 | 1 | No | UL 94 V-0 | 0.06 | Matte Tin | J-STD-002 | IEC 61249-2-21
SMA6J24AH | Active | DO-214AC (SMA) | Unidirectional | 600 | 26.7 | 28.1 | 29.5 | 24 | 4 | 1 | 37.8 | 15.9 | 175 | 1 | Yes | UL 94 V-0 | 0.06 | Matte Tin | J-STD-002 | IEC 61249-2-21
SMA6J26A | Active | DO-214AC (SMA) | Unidirectional | 600 | 28.9 | 30.4 | 31.9 | 26 | 4 | 1 | 40.9 | 14.7 | 175 | 1 | No | UL 94 V-0 | 0.06 | Matte Tin | J-STD-002 | IEC 61249-2-21
SMA6J26AH | Active | DO-214AC (SMA) | Unidirectional | 600 | 28.9 | 30.4 | 31.9 | 26 | 4 | 1 | 40.9 | 14.7 | 175 | 1 | Yes | UL 94 V-0 | 0.06 | Matte Tin | J-STD-002 | IEC 61249-2-21
SMA6J28A | Active | DO-214AC (SMA) | Unidirectional | 600 | 31.1 | 32.8 | 34.4 | 28 | 4 | 1 | 44 | 13.6 | 175 | 1 | No | UL 94 V-0 | 0.06 | Matte Tin | J-STD-002 | IEC 61249-2-21
SMA6J28AH | Active | DO-214AC (SMA) | Unidirectional | 600 | 31.1 | 32.8 | 34.4 | 28 | 4 | 1 | 44 | 13.6 | 175 | 1 | Yes | UL 94 V-0 | 0.06 | Matte Tin | J-STD-002 | IEC 61249-2-21
SMA6J30A | Active | DO-214AC (SMA) | Unidirectional | 600 | 33.3 | 35.1 | 36.8 | 30 | 4 | 1 | 48.4 | 12.3 | 175 | 1 | No | UL 94 V-0 | 0.06 | Matte Tin | J-STD-002 | IEC 61249-2-21
SMA6J30AH | Active | DO-214AC (SMA) | Unidirectional | 600 | 33.3 | 35.1 | 36.8 | 30 | 4 | 1 | 48.4 | 12.3 | 175 | 1 | Yes | UL 94 V-0 | 0.06 | Matte Tin | J-STD-002 | IEC 61249-2-21
SMA6S12AH | Active | SOD-128 | Unidirectional | 600 | 13.4 | 14.1 | 14.8 | 12 | 7.14 | 1 | 19.5 | 30.8 | 175 | 1 | Yes | UL 94 V-0 | 0.029 | Matte Tin | J-STD-002 | IEC 61249-2-21
SMA6S15AH | Active | SOD-128 | Unidirectional | 600 | 16.8 | 17.65 | 18.5 | 15 | 7.14 | 1 | 24.4 | 24.6 | 175 | 1 | Yes | UL 94 V-0 | 0.029 | Matte Tin | J-STD-002 | IEC 61249-2-21
SMA6S18AH | Active | SOD-128 | Unidirectional | 600 | 20.1 | 21.15 | 22.2 | 18 | 7.14 | 1 | 29.2 | 20.5 | 175 | 1 | Yes | UL 94 V-0 | 0.029 | Matte Tin | J-STD-002 | IEC 61249-2-21
SMA6S20AH | Active | SOD-128 | Unidirectional | 600 | 22.4 | 23.55 | 24.7 | 20 | 7.14 | 1 | 32.5 | 18.5 | 175 | 1 | Yes | UL 94 V-0 | 0.029 | Matte Tin | J-STD-002 | IEC 61249-2-21
SMA6S21AH | Active | SOD-128 | Unidirectional | 600 | 23.5 | 24.7 | 25.9 | 21 | 7.14 | 1 | 34.1 | 17.6 | 175 | 1 | Yes | UL 94 V-0 | 0.029 | Matte Tin | J-STD-002 | IEC 61249-2-21
SMA6S22AH | Active | SOD-128 | Unidirectional | 600 | 24.6 | 25.9 | 27.2 | 22 | 7.14 | 1 | 35.7 | 16.8 | 175 | 1 | Yes | UL 94 V-0 | 0.029 | Matte Tin | J-STD-002 | IEC 61249-2-21
SMA6S24AH | Active | SOD-128 | Unidirectional | 600 | 26.8 | 28.2 | 29.6 | 24 | 7.14 | 1 | 39 | 15.4 | 175 | 1 | Yes | UL 94 V-0 | 0.029 | Matte Tin | J-STD-002 | IEC 61249-2-21
SMA6S25AH | Active | SOD-128 | Unidirectional | 600 | 27.9 | 29.4 | 30.9 | 25 | 7.14 | 1 | 40.6 | 14.8 | 175 | 1 | Yes | UL 94 V-0 | 0.029 | Matte Tin | J-STD-002 | IEC 61249-2-21
SMA6S26AH | Active | SOD-128 | Unidirectional | 600 | 29.1 | 30.6 | 32.1 | 26 | 7.14 | 1 | 42.2 | 14.2 | 175 | 1 | Yes | UL 94 V-0 | 0.029 | Matte Tin | J-STD-002 | IEC 61249-2-21
SMA6S30AH | Active | SOD-128 | Unidirectional | 600 | 33.5 | 35.3 | 37.1 | 30 | 7.14 | 1 | 48.7 | 12.3 | 175 | 1 | Yes | UL 94 V-0 | 0.029 | Matte Tin | J-STD-002 | IEC 61249-2-21
SMA6S33AH | Active | SOD-128 | Unidirectional | 600 | 36.9 | 38.85 | 40.8 | 33 | 7.14 | 1 | 53.6 | 11.2 | 175 | 1 | Yes | UL 94 V-0 | 0.029 | Matte Tin | J-STD-002 | IEC 61249-2-21
SMA6S36AH | Active | SOD-128 | Unidirectional | 600 | 40.2 | 42.35 | 44.5 | 36 | 7.14 | 1 | 58.4 | 10.3 | 175 | 1 | Yes | UL 94 V-0 | 0.029 | Matte Tin | J-STD-002 | IEC 61249-2-21
SMA6S39AH | Active | SOD-128 | Unidirectional | 600 | 43.6 | 45.9 | 48.2 | 39 | 7.14 | 1 | 63.3 | 9.5 | 175 | 1 | Yes | UL 94 V-0 | 0.029 | Matte Tin | J-STD-002 | IEC 61249-2-21
SMA6S40AH | Active | SOD-128 | Unidirectional | 600 | 44.7 | 47.05 | 49.4 | 40 | 7.14 | 1 | 64.9 | 9.2 | 175 | 1 | Yes | UL 94 V-0 | 0.029 | Matte Tin | J-STD-002 | IEC 61249-2-21
SMA6S43AH | Active | SOD-128 | Unidirectional | 600 | 48.1 | 50.6 | 53.1 | 43 | 7.14 | 1 | 69.8 | 8.6 | 175 | 1 | Yes | UL 94 V-0 | 0.029 | Matte Tin | J-STD-002 | IEC 61249-2-21
SMA6S47AH | Active | SOD-128 | Unidirectional | 600 | 52.5 | 55.3 | 58.1 | 47 | 7.14 | 1 | 76.3 | 7.9 | 175 | 1 | Yes | UL 94 V-0 | 0.029 | Matte Tin | J-STD-002 | IEC 61249-2-21
SMA6S51AH | Active | SOD-128 | Unidirectional | 600 | 57 | 60 | 63 | 51 | 7.14 | 1 | 82.8 | 7.2 | 175 | 1 | Yes | UL 94 V-0 | 0.029 | Matte Tin | J-STD-002 | IEC 61249-2-21
SMA6S56AH | Active | SOD-128 | Unidirectional | 600 | 62.6 | 65.9 | 69.2 | 56 | 7.14 | 1 | 90.9 | 6.6 | 175 | 1 | Yes | UL 94 V-0 | 0.029 | Matte Tin | J-STD-002 | IEC 61249-2-21
SMA6S60AH | Active | SOD-128 | Unidirectional | 600 | 67.1 | 70.6 | 74.1 | 60 | 7.14 | 1 | 97.4 | 6.2 | 175 | 1 | Yes | UL 94 V-0 | 0.029 | Matte Tin | J-STD-002 | IEC 61249-2-21
SMAJ10 | Active | DO-214AC (SMA) | Unidirectional | 400 | 11.1 | 12.4 | 13.6 | 10 | 1 | 5 | 18.8 | 21.3 | 150 | 1 | No | UL 94 V-0 | 0.064 | Matte Tin | J-STD-002 | IEC 61249-2-21
SMAJ100 | Active | DO-214AC (SMA) | Unidirectional | 300 | 111 | 123.5 | 136 | 100 | 1 | 1 | 179 | 1.7 | 150 | 1 | No | UL 94 V-0 | 0.064 | Matte Tin | J-STD-002 | IEC 61249-2-21
SMAJ100A | Active | DO-214AC (SMA) | Unidirectional | 300 | 111 | 117 | 123 | 100 | 1 | 1 | 162 | 1.9 | 150 | 1 | No | UL 94 V-0 | 0.064 | Matte Tin | J-STD-002 | IEC 61249-2-21
SMAJ100AH | Active | DO-214AC (SMA) | Unidirectional | 300 | 111 | 117 | 123 | 100 | 1 | 1 | 162 | 1.9 | 150 | 1 | Yes | UL 94 V-0 | 0.064 | Matte Tin | J-STD-002 | IEC 61249-2-21
SMAJ100C | Active | DO-214AC (SMA) | Bidirectional | 300 | 111 | 123.5 | 136 | 100 | 1 | 1 | 179 | 1.7 | 150 | 1 | No | UL 94 V-0 | 0.064 | Matte Tin | J-STD-002 | IEC 61249-2-21
SMAJ100CA | Active | DO-214AC (SMA) | Bidirectional | 300 | 111 | 117 | 123 | 100 | 1 | 1 | 162 | 1.9 | 150 | 1 | No | UL 94 V-0 | 0.064 | Matte Tin | J-STD-002 | IEC 61249-2-21
SMAJ100CAH | Active | DO-214AC (SMA) | Bidirectional | 300 | 111 | 117 | 123 | 100 | 1 | 1 | 162 | 1.9 | 150 | 1 | Yes | UL 94 V-0 | 0.064 | Matte Tin | J-STD-002 | IEC 61249-2-21
SMAJ100CH | Active | DO-214AC (SMA) | Bidirectional | 300 | 111 | 123.5 | 136 | 100 | 1 | 1 | 179 | 1.7 | 150 | 1 | Yes | UL 94 V-0 | 0.064 | Matte Tin | J-STD-002 | IEC 61249-2-21
SMAJ100H | Active | DO-214AC (SMA) | Unidirectional | 300 | 111 | 123.5 | 136 | 100 | 1 | 1 | 179 | 1.7 | 150 | 1 | Yes | UL 94 V-0 | 0.064 | Matte Tin | J-STD-002 | IEC 61249-2-21
SMAJ10A | Active | DO-214AC (SMA) | Unidirectional | 400 | 11.1 | 11.7 | 12.3 | 10 | 1 | 5 | 17 | 23.5 | 150 | 1 | No | UL 94 V-0 | 0.064 | Matte Tin | J-STD-002 | IEC 61249-2-21
SMAJ10AH | Active | DO-214AC (SMA) | Unidirectional | 400 | 11.1 | 11.7 | 12.3 | 10 | 1 | 5 | 17 | 23.5 | 150 | 1 | Yes | UL 94 V-0 | 0.064 | Matte Tin | J-STD-002 | IEC 61249-2-21
SMAJ10C | Active | DO-214AC (SMA) | Bidirectional | 400 | 11.1 | 12.4 | 13.6 | 10 | 1 | 5 | 18.8 | 21.3 | 150 | 1 | No | UL 94 V-0 | 0.064 | Matte Tin | J-STD-002 | IEC 61249-2-21
SMAJ10CA | Active | DO-214AC (SMA) | Bidirectional | 400 | 11.1 | 11.7 | 12.3 | 10 | 1 | 5 | 17 | 23.5 | 150 | 1 | No | UL 94 V-0 | 0.064 | Matte Tin | J-STD-002 | IEC 61249-2-21
SMAJ10CAH | Active | DO-214AC (SMA) | Bidirectional | 400 | 11.1 | 11.7 | 12.3 | 10 | 1 | 5 | 17 | 23.5 | 150 | 1 | Yes | UL 94 V-0 | 0.064 | Matte Tin | J-STD-002 | IEC 61249-2-21
SMAJ10CH | Active | DO-214AC (SMA) | Bidirectional | 400 | 11.1 | 12.4 | 13.6 | 10 | 1 | 5 | 18.8 | 21.3 | 150 | 1 | Yes | UL 94 V-0 | 0.064 | Matte Tin | J-STD-002 | IEC 61249-2-21
SMAJ10H | Active | DO-214AC (SMA) | Unidirectional | 400 | 11.1 | 12.4 | 13.6 | 10 | 1 | 5 | 18.8 | 21.3 | 150 | 1 | Yes | UL 94 V-0 | 0.064 | Matte Tin | J-STD-002 | IEC 61249-2-21
SMAJ11 | Active | DO-214AC (SMA) | Unidirectional | 400 | 12.2 | 13.6 | 14.9 | 11 | 1 | 1 | 20.1 | 19.9 | 150 | 1 | No | UL 94 V-0 | 0.064 | Matte Tin | J-STD-002 | IEC 61249-2-21
SMAJ110 | Active | DO-214AC (SMA) | Unidirectional | 300 | 122 | 135.5 | 149 | 110 | 1 | 1 | 196 | 1.6 | 150 | 1 | No | UL 94 V-0 | 0.064 | Matte Tin | J-STD-002 | IEC 61249-2-21
SMAJ110A | Active | DO-214AC (SMA) | Unidirectional | 300 | 122 | 128.5 | 135 | 110 | 1 | 1 | 177 | 1.7 | 150 | 1 | No | UL 94 V-0 | 0.064 | Matte Tin | J-STD-002 | IEC 61249-2-21
SMAJ110AH | Active | DO-214AC (SMA) | Unidirectional | 300 | 122 | 128.5 | 135 | 110 | 1 | 1 | 177 | 1.7 | 150 | 1 | Yes | UL 94 V-0 | 0.064 | Matte Tin | J-STD-002 | IEC 61249-2-21
SMAJ110C | Active | DO-214AC (SMA) | Bidirectional | 300 | 122 | 135.5 | 149 | 110 | 1 | 1 | 196 | 1.6 | 150 | 1 | No | UL 94 V-0 | 0.064 | Matte Tin | J-STD-002 | IEC 61249-2-21
SMAJ110CA | Active | DO-214AC (SMA) | Bidirectional | 300 | 122 | 128.5 | 135 | 110 | 1 | 1 | 177 | 1.7 | 150 | 1 | No | UL 94 V-0 | 0.064 | Matte Tin | J-STD-002 | IEC 61249-2-21
SMAJ110CAH | Active | DO-214AC (SMA) | Bidirectional | 300 | 122 | 128.5 | 135 | 110 | 1 | 1 | 177 | 1.7 | 150 | 1 | Yes | UL 94 V-0 | 0.064 | Matte Tin | J-STD-002 | IEC 61249-2-21
SMAJ110CH | Active | DO-214AC (SMA) | Bidirectional | 300 | 122 | 135.5 | 149 | 110 | 1 | 1 | 196 | 1.6 | 150 | 1 | Yes | UL 94 V-0 | 0.064 | Matte Tin | J-STD-002 | IEC 61249-2-21
SMAJ110H | Active | DO-214AC (SMA) | Unidirectional | 300 | 122 | 135.5 | 149 | 110 | 1 | 1 | 196 | 1.6 | 150 | 1 | Yes | UL 94 V-0 | 0.064 | Matte Tin | J-STD-002 | IEC 61249-2-21
SMAJ11A | Active | DO-214AC (SMA) | Unidirectional | 400 | 12.2 | 12.9 | 13.5 | 11 | 1 | 1 | 18.2 | 22 | 150 | 1 | No | UL 94 V-0 | 0.064 | Matte Tin | J-STD-002 | IEC 61249-2-21
SMAJ11AH | Active | DO-214AC (SMA) | Unidirectional | 400 | 12.2 | 12.9 | 13.5 | 11 | 1 | 1 | 18.2 | 22 | 150 | 1 | Yes | UL 94 V-0 | 0.064 | Matte Tin | J-STD-002 | IEC 61249-2-21
SMAJ11C | Active | DO-214AC (SMA) | Bidirectional | 400 | 12.2 | 13.6 | 14.9 | 11 | 1 | 1 | 20.1 | 19.9 | 150 | 1 | No | UL 94 V-0 | 0.064 | Matte Tin | J-STD-002 | IEC 61249-2-21
SMAJ11CA | Active | DO-214AC (SMA) | Bidirectional | 400 | 12.2 | 12.9 | 13.5 | 11 | 1 | 1 | 18.2 | 22 | 150 | 1 | No | UL 94 V-0 | 0.064 | Matte Tin | J-STD-002 | IEC 61249-2-21
SMAJ11CAH | Active | DO-214AC (SMA) | Bidirectional | 400 | 12.2 | 12.9 | 13.5 | 11 | 1 | 1 | 18.2 | 22 | 150 | 1 | Yes | UL 94 V-0 | 0.064 | Matte Tin | J-STD-002 | IEC 61249-2-21
SMAJ11CH | Active | DO-214AC (SMA) | Bidirectional | 400 | 12.2 | 13.6 | 14.9 | 11 | 1 | 1 | 20.1 | 19.9 | 150 | 1 | Yes | UL 94 V-0 | 0.064 | Matte Tin | J-STD-002 | IEC 61249-2-21
SMAJ11H | Active | DO-214AC (SMA) | Unidirectional | 400 | 12.2 | 13.6 | 14.9 | 11 | 1 | 1 | 20.1 | 19.9 | 150 | 1 | Yes | UL 94 V-0 | 0.064 | Matte Tin | J-STD-002 | IEC 61249-2-21
SMAJ12 | Active | DO-214AC (SMA) | Unidirectional | 400 | 13.3 | 14.8 | 16.3 | 12 | 1 | 1 | 22 | 18.2 | 150 | 1 | No | UL 94 V-0 | 0.064 | Matte Tin | J-STD-002 | IEC 61249-2-21
SMAJ120 | Active | DO-214AC (SMA) | Unidirectional | 300 | 133 | 148 | 163 | 120 | 1 | 1 | 214 | 1.4 | 150 | 1 | No | UL 94 V-0 | 0.064 | Matte Tin | J-STD-002 | IEC 61249-2-21
SMAJ120A | Active | DO-214AC (SMA) | Unidirectional | 300 | 133 | 140 | 147 | 120 | 1 | 1 | 193 | 1.6 | 150 | 1 | No | UL 94 V-0 | 0.064 | Matte Tin | J-STD-002 | IEC 61249-2-21
SMAJ120AH | Active | DO-214AC (SMA) | Unidirectional | 300 | 133 | 140 | 147 | 120 | 1 | 1 | 193 | 1.6 | 150 | 1 | Yes | UL 94 V-0 | 0.064 | Matte Tin | J-STD-002 | IEC 61249-2-21
SMAJ120C | Active | DO-214AC (SMA) | Bidirectional | 300 | 133 | 148 | 163 | 120 | 1 | 1 | 214 | 1.4 | 150 | 1 | No | UL 94 V-0 | 0.064 | Matte Tin | J-STD-002 | IEC 61249-2-21
SMAJ120CA | Active | DO-214AC (SMA) | Bidirectional | 300 | 133 | 140 | 147 | 120 | 1 | 1 | 193 | 1.6 | 150 | 1 | No | UL 94 V-0 | 0.064 | Matte Tin | J-STD-002 | IEC 61249-2-21
SMAJ120CAH | Active | DO-214AC (SMA) | Bidirectional | 300 | 133 | 140 | 147 | 120 | 1 | 1 | 193 | 1.6 | 150 | 1 | Yes | UL 94 V-0 | 0.064 | Matte Tin | J-STD-002 | IEC 61249-2-21
SMAJ120CH | Active | DO-214AC (SMA) | Bidirectional | 300 | 133 | 148 | 163 | 120 | 1 | 1 | 214 | 1.4 | 150 | 1 | Yes | UL 94 V-0 | 0.064 | Matte Tin | J-STD-002 | IEC 61249-2-21
SMAJ120H | Active | DO-214AC (SMA) | Unidirectional | 300 | 133 | 148 | 163 | 120 | 1 | 1 | 214 | 1.4 | 150 | 1 | Yes | UL 94 V-0 | 0.064 | Matte Tin | J-STD-002 | IEC 61249-2-21
SMAJ12A | Active | DO-214AC (SMA) | Unidirectional | 400 | 13.3 | 14 | 14.7 | 12 | 1 | 1 | 19.9 | 20.1 | 150 | 1 | No | UL 94 V-0 | 0.064 | Matte Tin | J-STD-002 | IEC 61249-2-21
SMAJ12AH | Active | DO-214AC (SMA) | Unidirectional | 400 | 13.3 | 14 | 14.7 | 12 | 1 | 1 | 19.9 | 20.1 | 150 | 1 | Yes | UL 94 V-0 | 0.064 | Matte Tin | J-STD-002 | IEC 61249-2-21
SMAJ12C | Active | DO-214AC (SMA) | Bidirectional | 400 | 13.3 | 14.8 | 16.3 | 12 | 1 | 1 | 22 | 18.2 | 150 | 1 | No | UL 94 V-0 | 0.064 | Matte Tin | J-STD-002 | IEC 61249-2-21
SMAJ12CA | Active | DO-214AC (SMA) | Bidirectional | 400 | 13.3 | 14 | 14.7 | 12 | 1 | 1 | 19.9 | 20.1 | 150 | 1 | No | UL 94 V-0 | 0.064 | Matte Tin | J-STD-002 | IEC 61249-2-21
SMAJ12CAH | Active | DO-214AC (SMA) | Bidirectional | 400 | 13.3 | 14 | 14.7 | 12 | 1 | 1 | 19.9 | 20.1 | 150 | 1 | Yes | UL 94 V-0 | 0.064 | Matte Tin | J-STD-002 | IEC 61249-2-21
SMAJ12CH | Active | DO-214AC (SMA) | Bidirectional | 400 | 13.3 | 14.8 | 16.3 | 12 | 1 | 1 | 22 | 18.2 | 150 | 1 | Yes | UL 94 V-0 | 0.064 | Matte Tin | J-STD-002 | IEC 61249-2-21
SMAJ12H | Active | DO-214AC (SMA) | Unidirectional | 400 | 13.3 | 14.8 | 16.3 | 12 | 1 | 1 | 22 | 18.2 | 150 | 1 | Yes | UL 94 V-0 | 0.064 | Matte Tin | J-STD-002 | IEC 61249-2-21
SMAJ13 | Active | DO-214AC (SMA) | Unidirectional | 400 | 14.4 | 16 | 17.6 | 13 | 1 | 1 | 23.8 | 16.8 | 150 | 1 | No | UL 94 V-0 | 0.064 | Matte Tin | J-STD-002 | IEC 61249-2-21
SMAJ130 | Active | DO-214AC (SMA) | Unidirectional | 300 | 144 | 160 | 176 | 130 | 1 | 1 | 231 | 1.3 | 150 | 1 | No | UL 94 V-0 | 0.064 | Matte Tin | J-STD-002 | IEC 61249-2-21
SMAJ130A | Active | DO-214AC (SMA) | Unidirectional | 300 | 144 | 151.5 | 159 | 130 | 1 | 1 | 209 | 1.5 | 150 | 1 | No | UL 94 V-0 | 0.064 | Matte Tin | J-STD-002 | IEC 61249-2-21
SMAJ130AH | Active | DO-214AC (SMA) | Unidirectional | 300 | 144 | 151.5 | 159 | 130 | 1 | 1 | 209 | 1.5 | 150 | 1 | Yes | UL 94 V-0 | 0.064 | Matte Tin | J-STD-002 | IEC 61249-2-21
SMAJ130C | Active | DO-214AC (SMA) | Bidirectional | 300 | 144 | 160 | 176 | 130 | 1 | 1 | 231 | 1.3 | 150 | 1 | No | UL 94 V-0 | 0.064 | Matte Tin | J-STD-002 | IEC 61249-2-21
SMAJ130CA | Active | DO-214AC (SMA) | Bidirectional | 300 | 144 | 151.5 | 159 | 130 | 1 | 1 | 209 | 1.5 | 150 | 1 | No | UL 94 V-0 | 0.064 | Matte Tin | J-STD-002 | IEC 61249-2-21
SMAJ130CAH | Active | DO-214AC (SMA) | Bidirectional | 300 | 144 | 151.5 | 159 | 130 | 1 | 1 | 209 | 1.5 | 150 | 1 | Yes | UL 94 V-0 | 0.064 | Matte Tin | J-STD-002 | IEC 61249-2-21
SMAJ130CH | Active | DO-214AC (SMA) | Bidirectional | 300 | 144 | 160 | 176 | 130 | 1 | 1 | 231 | 1.3 | 150 | 1 | Yes | UL 94 V-0 | 0.064 | Matte Tin | J-STD-002 | IEC 61249-2-21
SMAJ130H | Active | DO-214AC (SMA) | Unidirectional | 300 | 144 | 160 | 176 | 130 | 1 | 1 | 231 | 1.3 | 150 | 1 | Yes | UL 94 V-0 | 0.064 | Matte Tin | J-STD-002 | IEC 61249-2-21
SMAJ13A | Active | DO-214AC (SMA) | Unidirectional | 400 | 14.4 | 15.2 | 15.9 | 13 | 1 | 1 | 21.5 | 18.6 | 150 | 1 | No | UL 94 V-0 | 0.064 | Matte Tin | J-STD-002 | IEC 61249-2-21
SMAJ13AH | Active | DO-214AC (SMA) | Unidirectional | 400 | 14.4 | 15.2 | 15.9 | 13 | 1 | 1 | 21.5 | 18.6 | 150 | 1 | Yes | UL 94 V-0 | 0.064 | Matte Tin | J-STD-002 | IEC 61249-2-21
SMAJ13C | Active | DO-214AC (SMA) | Bidirectional | 400 | 14.4 | 16 | 17.6 | 13 | 1 | 1 | 23.8 | 16.8 | 150 | 1 | No | UL 94 V-0 | 0.064 | Matte Tin | J-STD-002 | IEC 61249-2-21
SMAJ13CA | Active | DO-214AC (SMA) | Bidirectional | 400 | 14.4 | 15.2 | 15.9 | 13 | 1 | 1 | 21.5 | 18.6 | 150 | 1 | No | UL 94 V-0 | 0.064 | Matte Tin | J-STD-002 | IEC 61249-2-21
SMAJ13CAH | Active | DO-214AC (SMA) | Bidirectional | 400 | 14.4 | 15.2 | 15.9 | 13 | 1 | 1 | 21.5 | 18.6 | 150 | 1 | Yes | UL 94 V-0 | 0.064 | Matte Tin | J-STD-002 | IEC 61249-2-21
SMAJ13CH | Active | DO-214AC (SMA) | Bidirectional | 400 | 14.4 | 16 | 17.6 | 13 | 1 | 1 | 23.8 | 16.8 | 150 | 1 | Yes | UL 94 V-0 | 0.064 | Matte Tin | J-STD-002 | IEC 61249-2-21
SMAJ13H | Active | DO-214AC (SMA) | Unidirectional | 400 | 14.4 | 16 | 17.6 | 13 | 1 | 1 | 23.8 | 16.8 | 150 | 1 | Yes | UL 94 V-0 | 0.064 | Matte Tin | J-STD-002 | IEC 61249-2-21
SMAJ14 | Active | DO-214AC (SMA) | Unidirectional | 400 | 15.6 | 17.4 | 19.1 | 14 | 1 | 1 | 25.8 | 15.5 | 150 | 1 | No | UL 94 V-0 | 0.064 | Matte Tin | J-STD-002 | IEC 61249-2-21
SMAJ14A | Active | DO-214AC (SMA) | Unidirectional | 400 | 15.6 | 16.4 | 17.2 | 14 | 1 | 1 | 23.2 | 17.2 | 150 | 1 | No | UL 94 V-0 | 0.064 | Matte Tin | J-STD-002 | IEC 61249-2-21
SMAJ14AH | Active | DO-214AC (SMA) | Unidirectional | 400 | 15.6 | 16.4 | 17.2 | 14 | 1 | 1 | 23.2 | 17.2 | 150 | 1 | Yes | UL 94 V-0 | 0.064 | Matte Tin | J-STD-002 | IEC 61249-2-21
SMAJ14C | Active | DO-214AC (SMA) | Bidirectional | 400 | 15.6 | 17.4 | 19.1 | 14 | 1 | 1 | 25.8 | 15.5 | 150 | 1 | No | UL 94 V-0 | 0.064 | Matte Tin | J-STD-002 | IEC 61249-2-21
SMAJ14CA | Active | DO-214AC (SMA) | Bidirectional | 400 | 15.6 | 16.4 | 17.2 | 14 | 1 | 1 | 23.2 | 17.2 | 150 | 1 | No | UL 94 V-0 | 0.064 | Matte Tin | J-STD-002 | IEC 61249-2-21
SMAJ14CAH | Active | DO-214AC (SMA) | Bidirectional | 400 | 15.6 | 16.4 | 17.2 | 14 | 1 | 1 | 23.2 | 17.2 | 150 | 1 | Yes | UL 94 V-0 | 0.064 | Matte Tin | J-STD-002 | IEC 61249-2-21
SMAJ14CH | Active | DO-214AC (SMA) | Bidirectional | 400 | 15.6 | 17.4 | 19.1 | 14 | 1 | 1 | 25.8 | 15.5 | 150 | 1 | Yes | UL 94 V-0 | 0.064 | Matte Tin | J-STD-002 | IEC 61249-2-21
SMAJ14H | Active | DO-214AC (SMA) | Unidirectional | 400 | 15.6 | 17.4 | 19.1 | 14 | 1 | 1 | 25.8 | 15.5 | 150 | 1 | Yes | UL 94 V-0 | 0.064 | Matte Tin | J-STD-002 | IEC 61249-2-21
SMAJ15 | Active | DO-214AC (SMA) | Unidirectional | 400 | 16.7 | 18.6 | 20.4 | 15 | 1 | 1 | 26.9 | 14.9 | 150 | 1 | No | UL 94 V-0 | 0.064 | Matte Tin | J-STD-002 | IEC 61249-2-21
SMAJ150 | Active | DO-214AC (SMA) | Unidirectional | 300 | 167 | 185.5 | 204 | 150 | 1 | 1 | 266 | 1.1 | 150 | 1 | No | UL 94 V-0 | 0.064 | Matte Tin | J-STD-002 | IEC 61249-2-21
SMAJ150A | Active | DO-214AC (SMA) | Unidirectional | 300 | 167 | 176 | 185 | 150 | 1 | 1 | 243 | 1.3 | 150 | 1 | No | UL 94 V-0 | 0.064 | Matte Tin | J-STD-002 | IEC 61249-2-21
SMAJ150AH | Active | DO-214AC (SMA) | Unidirectional | 300 | 167 | 176 | 185 | 150 | 1 | 1 | 243 | 1.3 | 150 | 1 | Yes | UL 94 V-0 | 0.064 | Matte Tin | J-STD-002 | IEC 61249-2-21
SMAJ150C | Active | DO-214AC (SMA) | Bidirectional | 300 | 167 | 185.5 | 204 | 150 | 1 | 1 | 266 | 1.1 | 150 | 1 | No | UL 94 V-0 | 0.064 | Matte Tin | J-STD-002 | IEC 61249-2-21
SMAJ150CA | Active | DO-214AC (SMA) | Bidirectional | 300 | 167 | 176 | 185 | 150 | 1 | 1 | 243 | 1.3 | 150 | 1 | No | UL 94 V-0 | 0.064 | Matte Tin | J-STD-002 | IEC 61249-2-21
SMAJ150CAH | Active | DO-214AC (SMA) | Bidirectional | 300 | 167 | 176 | 185 | 150 | 1 | 1 | 243 | 1.3 | 150 | 1 | Yes | UL 94 V-0 | 0.064 | Matte Tin | J-STD-002 | IEC 61249-2-21
SMAJ150CH | Active | DO-214AC (SMA) | Bidirectional | 300 | 167 | 185.5 | 204 | 150 | 1 | 1 | 266 | 1.1 | 150 | 1 | Yes | UL 94 V-0 | 0.064 | Matte Tin | J-STD-002 | IEC 61249-2-21
SMAJ150H | Active | DO-214AC (SMA) | Unidirectional | 300 | 167 | 185.5 | 204 | 150 | 1 | 1 | 266 | 1.1 | 150 | 1 | Yes | UL 94 V-0 | 0.064 | Matte Tin | J-STD-002 | IEC 61249-2-21
SMAJ15A | Active | DO-214AC (SMA) | Unidirectional | 400 | 16.7 | 17.6 | 18.5 | 15 | 1 | 1 | 24.4 | 16.4 | 150 | 1 | No | UL 94 V-0 | 0.064 | Matte Tin | J-STD-002 | IEC 61249-2-21
SMAJ15AH | Active | DO-214AC (SMA) | Unidirectional | 400 | 16.7 | 17.6 | 18.5 | 15 | 1 | 1 | 24.4 | 16.4 | 150 | 1 | Yes | UL 94 V-0 | 0.064 | Matte Tin | J-STD-002 | IEC 61249-2-21
SMAJ15C | Active | DO-214AC (SMA) | Bidirectional | 400 | 16.7 | 18.6 | 20.4 | 15 | 1 | 1 | 26.9 | 14.9 | 150 | 1 | No | UL 94 V-0 | 0.064 | Matte Tin | J-STD-002 | IEC 61249-2-21
SMAJ15CA | Active | DO-214AC (SMA) | Bidirectional | 400 | 16.7 | 17.6 | 18.5 | 15 | 1 | 1 | 24.4 | 16.4 | 150 | 1 | No | UL 94 V-0 | 0.064 | Matte Tin | J-STD-002 | IEC 61249-2-21
SMAJ15CAH | Active | DO-214AC (SMA) | Bidirectional | 400 | 16.7 | 17.6 | 18.5 | 15 | 1 | 1 | 24.4 | 16.4 | 150 | 1 | Yes | UL 94 V-0 | 0.064 | Matte Tin | J-STD-002 | IEC 61249-2-21
SMAJ15CH | Active | DO-214AC (SMA) | Bidirectional | 400 | 16.7 | 18.6 | 20.4 | 15 | 1 | 1 | 26.9 | 14.9 | 150 | 1 | Yes | UL 94 V-0 | 0.064 | Matte Tin | J-STD-002 | IEC 61249-2-21
SMAJ15H | Active | DO-214AC (SMA) | Unidirectional | 400 | 16.7 | 18.6 | 20.4 | 15 | 1 | 1 | 26.9 | 14.9 | 150 | 1 | Yes | UL 94 V-0 | 0.064 | Matte Tin | J-STD-002 | IEC 61249-2-21
SMAJ16 | Active | DO-214AC (SMA) | Unidirectional | 400 | 17.8 | 19.8 | 21.8 | 16 | 1 | 1 | 28.8 | 13.9 | 150 | 1 | No | UL 94 V-0 | 0.064 | Matte Tin | J-STD-002 | IEC 61249-2-21
SMAJ160 | Active | DO-214AC (SMA) | Unidirectional | 300 | 178 | 198 | 218 | 160 | 1 | 1 | 287 | 1 | 150 | 1 | No | UL 94 V-0 | 0.064 | Matte Tin | J-STD-002 | IEC 61249-2-21
SMAJ160A | Active | DO-214AC (SMA) | Unidirectional | 300 | 178 | 187.5 | 197 | 160 | 1 | 1 | 259 | 1.2 | 150 | 1 | No | UL 94 V-0 | 0.064 | Matte Tin | J-STD-002 | IEC 61249-2-21
SMAJ160AH | Active | DO-214AC (SMA) | Unidirectional | 300 | 178 | 187.5 | 197 | 160 | 1 | 1 | 259 | 1.2 | 150 | 1 | Yes | UL 94 V-0 | 0.064 | Matte Tin | J-STD-002 | IEC 61249-2-21
SMAJ160C | Active | DO-214AC (SMA) | Bidirectional | 300 | 178 | 198 | 218 | 160 | 1 | 1 | 287 | 1 | 150 | 1 | No | UL 94 V-0 | 0.064 | Matte Tin | J-STD-002 | IEC 61249-2-21
SMAJ160CA | Active | DO-214AC (SMA) | Bidirectional | 300 | 178 | 187.5 | 197 | 160 | 1 | 1 | 259 | 1.2 | 150 | 1 | No | UL 94 V-0 | 0.064 | Matte Tin | J-STD-002 | IEC 61249-2-21
SMAJ160CAH | Active | DO-214AC (SMA) | Bidirectional | 300 | 178 | 187.5 | 197 | 160 | 1 | 1 | 259 | 1.2 | 150 | 1 | Yes | UL 94 V-0 | 0.064 | Matte Tin | J-STD-002 | IEC 61249-2-21
SMAJ160CH | Active | DO-214AC (SMA) | Bidirectional | 300 | 178 | 198 | 218 | 160 | 1 | 1 | 287 | 1 | 150 | 1 | Yes | UL 94 V-0 | 0.064 | Matte Tin | J-STD-002 | IEC 61249-2-21
SMAJ160H | Active | DO-214AC (SMA) | Unidirectional | 300 | 178 | 198 | 218 | 160 | 1 | 1 | 287 | 1 | 150 | 1 | Yes | UL 94 V-0 | 0.064 | Matte Tin | J-STD-002 | IEC 61249-2-21
SMAJ16A | Active | DO-214AC (SMA) | Unidirectional | 400 | 17.8 | 18.8 | 19.7 | 16 | 1 | 1 | 26 | 15.4 | 150 | 1 | No | UL 94 V-0 | 0.064 | Matte Tin | J-STD-002 | IEC 61249-2-21
SMAJ16AH | Active | DO-214AC (SMA) | Unidirectional | 400 | 17.8 | 18.8 | 19.7 | 16 | 1 | 1 | 26 | 15.4 | 150 | 1 | Yes | UL 94 V-0 | 0.064 | Matte Tin | J-STD-002 | IEC 61249-2-21
SMAJ16C | Active | DO-214AC (SMA) | Bidirectional | 400 | 17.8 | 19.8 | 21.8 | 16 | 1 | 1 | 28.8 | 13.9 | 150 | 1 | No | UL 94 V-0 | 0.064 | Matte Tin | J-STD-002 | IEC 61249-2-21
SMAJ16CA | Active | DO-214AC (SMA) | Bidirectional | 400 | 17.8 | 18.8 | 19.7 | 16 | 1 | 1 | 26 | 15.4 | 150 | 1 | No | UL 94 V-0 | 0.064 | Matte Tin | J-STD-002 | IEC 61249-2-21
SMAJ16CAH | Active | DO-214AC (SMA) | Bidirectional | 400 | 17.8 | 18.8 | 19.7 | 16 | 1 | 1 | 26 | 15.4 | 150 | 1 | Yes | UL 94 V-0 | 0.064 | Matte Tin | J-STD-002 | IEC 61249-2-21
SMAJ16CH | Active | DO-214AC (SMA) | Bidirectional | 400 | 17.8 | 19.8 | 21.8 | 16 | 1 | 1 | 28.8 | 13.9 | 150 | 1 | Yes | UL 94 V-0 | 0.064 | Matte Tin | J-STD-002 | IEC 61249-2-21
SMAJ16H | Active | DO-214AC (SMA) | Unidirectional | 400 | 17.8 | 19.8 | 21.8 | 16 | 1 | 1 | 28.8 | 13.9 | 150 | 1 | Yes | UL 94 V-0 | 0.064 | Matte Tin | J-STD-002 | IEC 61249-2-21
SMAJ17 | Active | DO-214AC (SMA) | Unidirectional | 400 | 18.9 | 21 | 23.1 | 17 | 1 | 1 | 30.5 | 13.1 | 150 | 1 | No | UL 94 V-0 | 0.064 | Matte Tin | J-STD-002 | IEC 61249-2-21
SMAJ170 | Active | DO-214AC (SMA) | Unidirectional | 300 | 189 | 210 | 231 | 170 | 1 | 1 | 304 | 1 | 150 | 1 | No | UL 94 V-0 | 0.064 | Matte Tin | J-STD-002 | IEC 61249-2-21
SMAJ170A | Active | DO-214AC (SMA) | Unidirectional | 300 | 189 | 199 | 209 | 170 | 1 | 1 | 275 | 1.1 | 150 | 1 | No | UL 94 V-0 | 0.064 | Matte Tin | J-STD-002 | IEC 61249-2-21
SMAJ170AH | Active | DO-214AC (SMA) | Unidirectional | 300 | 189 | 199 | 209 | 170 | 1 | 1 | 275 | 1.1 | 150 | 1 | Yes | UL 94 V-0 | 0.064 | Matte Tin | J-STD-002 | IEC 61249-2-21
SMAJ170C | Active | DO-214AC (SMA) | Bidirectional | 300 | 189 | 210 | 231 | 170 | 1 | 1 | 304 | 1 | 150 | 1 | No | UL 94 V-0 | 0.064 | Matte Tin | J-STD-002 | IEC 61249-2-21
SMAJ170CA | Active | DO-214AC (SMA) | Bidirectional | 300 | 189 | 199 | 209 | 170 | 1 | 1 | 275 | 1.1 | 150 | 1 | No | UL 94 V-0 | 0.064 | Matte Tin | J-STD-002 | IEC 61249-2-21
SMAJ170CAH | Active | DO-214AC (SMA) | Bidirectional | 300 | 189 | 199 | 209 | 170 | 1 | 1 | 275 | 1.1 | 150 | 1 | Yes | UL 94 V-0 | 0.064 | Matte Tin | J-STD-002 | IEC 61249-2-21
SMAJ170CH | Active | DO-214AC (SMA) | Bidirectional | 300 | 189 | 210 | 231 | 170 | 1 | 1 | 304 | 1 | 150 | 1 | Yes | UL 94 V-0 | 0.064 | Matte Tin | J-STD-002 | IEC 61249-2-21
SMAJ170H | Active | DO-214AC (SMA) | Unidirectional | 300 | 189 | 210 | 231 | 170 | 1 | 1 | 304 | 1 | 150 | 1 | Yes | UL 94 V-0 | 0.064 | Matte Tin | J-STD-002 | IEC 61249-2-21
SMAJ17A | Active | DO-214AC (SMA) | Unidirectional | 400 | 18.9 | 19.9 | 20.9 | 17 | 1 | 1 | 27.6 | 14.5 | 150 | 1 | No | UL 94 V-0 | 0.064 | Matte Tin | J-STD-002 | IEC 61249-2-21
SMAJ17AH | Active | DO-214AC (SMA) | Unidirectional | 400 | 18.9 | 19.9 | 20.9 | 17 | 1 | 1 | 27.6 | 14.5 | 150 | 1 | Yes | UL 94 V-0 | 0.064 | Matte Tin | J-STD-002 | IEC 61249-2-21
SMAJ17C | Active | DO-214AC (SMA) | Bidirectional | 400 | 18.9 | 21 | 23.1 | 17 | 1 | 1 | 30.5 | 13.1 | 150 | 1 | No | UL 94 V-0 | 0.064 | Matte Tin | J-STD-002 | IEC 61249-2-21
SMAJ17CA | Active | DO-214AC (SMA) | Bidirectional | 400 | 18.9 | 19.9 | 20.9 | 17 | 1 | 1 | 27.6 | 14.5 | 150 | 1 | No | UL 94 V-0 | 0.064 | Matte Tin | J-STD-002 | IEC 61249-2-21
SMAJ17CAH | Active | DO-214AC (SMA) | Bidirectional | 400 | 18.9 | 19.9 | 20.9 | 17 | 1 | 1 | 27.6 | 14.5 | 150 | 1 | Yes | UL 94 V-0 | 0.064 | Matte Tin | J-STD-002 | IEC 61249-2-21
SMAJ17CH | Active | DO-214AC (SMA) | Bidirectional | 400 | 18.9 | 21 | 23.1 | 17 | 1 | 1 | 30.5 | 13.1 | 150 | 1 | Yes | UL 94 V-0 | 0.064 | Matte Tin | J-STD-002 | IEC 61249-2-21
SMAJ17H | Active | DO-214AC (SMA) | Unidirectional | 400 | 18.9 | 21 | 23.1 | 17 | 1 | 1 | 30.5 | 13.1 | 150 | 1 | Yes | UL 94 V-0 | 0.064 | Matte Tin | J-STD-002 | IEC 61249-2-21
SMAJ18 | Active | DO-214AC (SMA) | Unidirectional | 400 | 20 | 22.2 | 24.4 | 18 | 1 | 1 | 32.2 | 12.4 | 150 | 1 | No | UL 94 V-0 | 0.064 | Matte Tin | J-STD-002 | IEC 61249-2-21
SMAJ188 | Active | DO-214AC (SMA) | Unidirectional | 300 | 209 | 232 | 255 | 188 | 1 | 1 | 344 | 0.9 | 150 | 1 | No | UL 94 V-0 | 0.064 | Matte Tin | J-STD-002 | IEC 61249-2-21
SMAJ188A | Active | DO-214AC (SMA) | Unidirectional | 300 | 209 | 220 | 231 | 188 | 1 | 1 | 328 | 0.91 | 150 | 1 | No | UL 94 V-0 | 0.064 | Matte Tin | J-STD-002 | IEC 61249-2-21
SMAJ188AH | Active | DO-214AC (SMA) | Unidirectional | 300 | 209 | 220 | 231 | 188 | 1 | 1 | 328 | 0.91 | 150 | 1 | Yes | UL 94 V-0 | 0.064 | Matte Tin | J-STD-002 | IEC 61249-2-21
SMAJ188C | Active | DO-214AC (SMA) | Bidirectional | 300 | 209 | 232 | 255 | 188 | 1 | 1 | 344 | 0.9 | 150 | 1 | No | UL 94 V-0 | 0.064 | Matte Tin | J-STD-002 | IEC 61249-2-21
SMAJ188CA | Active | DO-214AC (SMA) | Bidirectional | 300 | 209 | 220 | 231 | 188 | 1 | 1 | 328 | 0.91 | 150 | 1 | No | UL 94 V-0 | 0.064 | Matte Tin | J-STD-002 | IEC 61249-2-21
SMAJ188CAH | Active | DO-214AC (SMA) | Bidirectional | 300 | 209 | 220 | 231 | 188 | 1 | 1 | 328 | 0.91 | 150 | 1 | Yes | UL 94 V-0 | 0.064 | Matte Tin | J-STD-002 | IEC 61249-2-21
SMAJ188CH | Active | DO-214AC (SMA) | Bidirectional | 300 | 209 | 232 | 255 | 188 | 1 | 1 | 344 | 0.9 | 150 | 1 | Yes | UL 94 V-0 | 0.064 | Matte Tin | J-STD-002 | IEC 61249-2-21
SMAJ188H | Active | DO-214AC (SMA) | Unidirectional | 300 | 209 | 232 | 255 | 188 | 1 | 1 | 344 | 0.9 | 150 | 1 | Yes | UL 94 V-0 | 0.064 | Matte Tin | J-STD-002 | IEC 61249-2-21
SMAJ18A | Active | DO-214AC (SMA) | Unidirectional | 400 | 20 | 21.1 | 22.1 | 18 | 1 | 1 | 29.2 | 13.7 | 150 | 1 | No | UL 94 V-0 | 0.064 | Matte Tin | J-STD-002 | IEC 61249-2-21
SMAJ18AH | Active | DO-214AC (SMA) | Unidirectional | 400 | 20 | 21.1 | 22.1 | 18 | 1 | 1 | 29.2 | 13.7 | 150 | 1 | Yes | UL 94 V-0 | 0.064 | Matte Tin | J-STD-002 | IEC 61249-2-21
SMAJ18C | Active | DO-214AC (SMA) | Bidirectional | 400 | 20 | 22.2 | 24.4 | 18 | 1 | 1 | 32.2 | 12.4 | 150 | 1 | No | UL 94 V-0 | 0.064 | Matte Tin | J-STD-002 | IEC 61249-2-21
SMAJ18CA | Active | DO-214AC (SMA) | Bidirectional | 400 | 20 | 21.1 | 22.1 | 18 | 1 | 1 | 29.2 | 13.7 | 150 | 1 | No | UL 94 V-0 | 0.064 | Matte Tin | J-STD-002 | IEC 61249-2-21
SMAJ18CAH | Active | DO-214AC (SMA) | Bidirectional | 400 | 20 | 21.1 | 22.1 | 18 | 1 | 1 | 29.2 | 13.7 | 150 | 1 | Yes | UL 94 V-0 | 0.064 | Matte Tin | J-STD-002 | IEC 61249-2-21
SMAJ18CH | Active | DO-214AC (SMA) | Bidirectional | 400 | 20 | 22.2 | 24.4 | 18 | 1 | 1 | 32.2 | 12.4 | 150 | 1 | Yes | UL 94 V-0 | 0.064 | Matte Tin | J-STD-002 | IEC 61249-2-21
SMAJ18H | Active | DO-214AC (SMA) | Unidirectional | 400 | 20 | 22.2 | 24.4 | 18 | 1 | 1 | 32.2 | 12.4 | 150 | 1 | Yes | UL 94 V-0 | 0.064 | Matte Tin | J-STD-002 | IEC 61249-2-21
SMAJ20 | Active | DO-214AC (SMA) | Unidirectional | 400 | 22.2 | 24.7 | 27.1 | 20 | 1 | 1 | 35.8 | 11.2 | 150 | 1 | No | UL 94 V-0 | 0.064 | Matte Tin | J-STD-002 | IEC 61249-2-21
SMAJ20A | Active | DO-214AC (SMA) | Unidirectional | 400 | 22.2 | 23.4 | 24.5 | 20 | 1 | 1 | 32.4 | 12.3 | 150 | 1 | No | UL 94 V-0 | 0.064 | Matte Tin | J-STD-002 | IEC 61249-2-21
SMAJ20AH | Active | DO-214AC (SMA) | Unidirectional | 400 | 22.2 | 23.4 | 24.5 | 20 | 1 | 1 | 32.4 | 12.3 | 150 | 1 | Yes | UL 94 V-0 | 0.064 | Matte Tin | J-STD-002 | IEC 61249-2-21
SMAJ20C | Active | DO-214AC (SMA) | Bidirectional | 400 | 22.2 | 24.7 | 27.1 | 20 | 1 | 1 | 35.8 | 11.2 | 150 | 1 | No | UL 94 V-0 | 0.064 | Matte Tin | J-STD-002 | IEC 61249-2-21
SMAJ20CA | Active | DO-214AC (SMA) | Bidirectional | 400 | 22.2 | 23.4 | 24.5 | 20 | 1 | 1 | 32.4 | 12.3 | 150 | 1 | No | UL 94 V-0 | 0.064 | Matte Tin | J-STD-002 | IEC 61249-2-21
SMAJ20CAH | Active | DO-214AC (SMA) | Bidirectional | 400 | 22.2 | 23.4 | 24.5 | 20 | 1 | 1 | 32.4 | 12.3 | 150 | 1 | Yes | UL 94 V-0 | 0.064 | Matte Tin | J-STD-002 | IEC 61249-2-21
SMAJ20CH | Active | DO-214AC (SMA) | Bidirectional | 400 | 22.2 | 24.7 | 27.1 | 20 | 1 | 1 | 35.8 | 11.2 | 150 | 1 | Yes | UL 94 V-0 | 0.064 | Matte Tin | J-STD-002 | IEC 61249-2-21
SMAJ20H | Active | DO-214AC (SMA) | Unidirectional | 400 | 22.2 | 24.7 | 27.1 | 20 | 1 | 1 | 35.8 | 11.2 | 150 | 1 | Yes | UL 94 V-0 | 0.064 | Matte Tin | J-STD-002 | IEC 61249-2-21
SMAJ22 | Active | DO-214AC (SMA) | Unidirectional | 400 | 24.4 | 27.1 | 29.8 | 22 | 1 | 1 | 39.4 | 10.2 | 150 | 1 | No | UL 94 V-0 | 0.064 | Matte Tin | J-STD-002 | IEC 61249-2-21
SMAJ22A | Active | DO-214AC (SMA) | Unidirectional | 400 | 24.4 | 25.7 | 26.9 | 22 | 1 | 1 | 35.5 | 11.3 | 150 | 1 | No | UL 94 V-0 | 0.064 | Matte Tin | J-STD-002 | IEC 61249-2-21
SMAJ22AH | Active | DO-214AC (SMA) | Unidirectional | 400 | 24.4 | 25.7 | 26.9 | 22 | 1 | 1 | 35.5 | 11.3 | 150 | 1 | Yes | UL 94 V-0 | 0.064 | Matte Tin | J-STD-002 | IEC 61249-2-21
SMAJ22C | Active | DO-214AC (SMA) | Bidirectional | 400 | 24.4 | 27.1 | 29.8 | 22 | 1 | 1 | 39.4 | 10.2 | 150 | 1 | No | UL 94 V-0 | 0.064 | Matte Tin | J-STD-002 | IEC 61249-2-21
SMAJ22CA | Active | DO-214AC (SMA) | Bidirectional | 400 | 24.4 | 25.7 | 26.9 | 22 | 1 | 1 | 35.5 | 11.3 | 150 | 1 | No | UL 94 V-0 | 0.064 | Matte Tin | J-STD-002 | IEC 61249-2-21
SMAJ22CAH | Active | DO-214AC (SMA) | Bidirectional | 400 | 24.4 | 25.7 | 26.9 | 22 | 1 | 1 | 35.5 | 11.3 | 150 | 1 | Yes | UL 94 V-0 | 0.064 | Matte Tin | J-STD-002 | IEC 61249-2-21
SMAJ22CH | Active | DO-214AC (SMA) | Bidirectional | 400 | 24.4 | 27.1 | 29.8 | 22 | 1 | 1 | 39.4 | 10.2 | 150 | 1 | Yes | UL 94 V-0 | 0.064 | Matte Tin | J-STD-002 | IEC 61249-2-21
SMAJ22H | Active | DO-214AC (SMA) | Unidirectional | 400 | 24.4 | 27.1 | 29.8 | 22 | 1 | 1 | 39.4 | 10.2 | 150 | 1 | Yes | UL 94 V-0 | 0.064 | Matte Tin | J-STD-002 | IEC 61249-2-21
SMAJ24 | Active | DO-214AC (SMA) | Unidirectional | 400 | 26.7 | 29.7 | 32.6 | 24 | 1 | 1 | 43 | 9.3 | 150 | 1 | No | UL 94 V-0 | 0.064 | Matte Tin | J-STD-002 | IEC 61249-2-21
SMAJ24A | Active | DO-214AC (SMA) | Unidirectional | 400 | 26.7 | 28.1 | 29.5 | 24 | 1 | 1 | 38.9 | 10.3 | 150 | 1 | No | UL 94 V-0 | 0.064 | Matte Tin | J-STD-002 | IEC 61249-2-21
SMAJ24AH | Active | DO-214AC (SMA) | Unidirectional | 400 | 26.7 | 28.1 | 29.5 | 24 | 1 | 1 | 38.9 | 10.3 | 150 | 1 | Yes | UL 94 V-0 | 0.064 | Matte Tin | J-STD-002 | IEC 61249-2-21
SMAJ24C | Active | DO-214AC (SMA) | Bidirectional | 400 | 26.7 | 29.7 | 32.6 | 24 | 1 | 1 | 43 | 9.3 | 150 | 1 | No | UL 94 V-0 | 0.064 | Matte Tin | J-STD-002 | IEC 61249-2-21
SMAJ24CA | Active | DO-214AC (SMA) | Bidirectional | 400 | 26.7 | 28.1 | 29.5 | 24 | 1 | 1 | 38.9 | 10.3 | 150 | 1 | No | UL 94 V-0 | 0.064 | Matte Tin | J-STD-002 | IEC 61249-2-21
SMAJ24CAH | Active | DO-214AC (SMA) | Bidirectional | 400 | 26.7 | 28.1 | 29.5 | 24 | 1 | 1 | 38.9 | 10.3 | 150 | 1 | Yes | UL 94 V-0 | 0.064 | Matte Tin | J-STD-002 | IEC 61249-2-21
SMAJ24CH | Active | DO-214AC (SMA) | Bidirectional | 400 | 26.7 | 29.7 | 32.6 | 24 | 1 | 1 | 43 | 9.3 | 150 | 1 | Yes | UL 94 V-0 | 0.064 | Matte Tin | J-STD-002 | IEC 61249-2-21
SMAJ24H | Active | DO-214AC (SMA) | Unidirectional | 400 | 26.7 | 29.7 | 32.6 | 24 | 1 | 1 | 43 | 9.3 | 150 | 1 | Yes | UL 94 V-0 | 0.064 | Matte Tin | J-STD-002 | IEC 61249-2-21
SMAJ26 | Active | DO-214AC (SMA) | Unidirectional | 400 | 28.9 | 32.1 | 35.3 | 26 | 1 | 1 | 46.6 | 8.6 | 150 | 1 | No | UL 94 V-0 | 0.064 | Matte Tin | J-STD-002 | IEC 61249-2-21
SMAJ26A | Active | DO-214AC (SMA) | Unidirectional | 400 | 28.9 | 30.4 | 31.9 | 26 | 1 | 1 | 42.1 | 9.5 | 150 | 1 | No | UL 94 V-0 | 0.064 | Matte Tin | J-STD-002 | IEC 61249-2-21
SMAJ26AH | Active | DO-214AC (SMA) | Unidirectional | 400 | 28.9 | 30.4 | 31.9 | 26 | 1 | 1 | 42.1 | 9.5 | 150 | 1 | Yes | UL 94 V-0 | 0.064 | Matte Tin | J-STD-002 | IEC 61249-2-21
SMAJ26C | Active | DO-214AC (SMA) | Bidirectional | 400 | 28.9 | 32.1 | 35.3 | 26 | 1 | 1 | 46.6 | 8.6 | 150 | 1 | No | UL 94 V-0 | 0.064 | Matte Tin | J-STD-002 | IEC 61249-2-21
SMAJ26CA | Active | DO-214AC (SMA) | Bidirectional | 400 | 28.9 | 30.4 | 31.9 | 26 | 1 | 1 | 42.1 | 9.5 | 150 | 1 | No | UL 94 V-0 | 0.064 | Matte Tin | J-STD-002 | IEC 61249-2-21
SMAJ26CAH | Active | DO-214AC (SMA) | Bidirectional | 400 | 28.9 | 30.4 | 31.9 | 26 | 1 | 1 | 42.1 | 9.5 | 150 | 1 | Yes | UL 94 V-0 | 0.064 | Matte Tin | J-STD-002 | IEC 61249-2-21
SMAJ26CH | Active | DO-214AC (SMA) | Bidirectional | 400 | 28.9 | 32.1 | 35.3 | 26 | 1 | 1 | 46.6 | 8.6 | 150 | 1 | Yes | UL 94 V-0 | 0.064 | Matte Tin | J-STD-002 | IEC 61249-2-21
SMAJ26H | Active | DO-214AC (SMA) | Unidirectional | 400 | 28.9 | 32.1 | 35.3 | 26 | 1 | 1 | 46.6 | 8.6 | 150 | 1 | Yes | UL 94 V-0 | 0.064 | Matte Tin | J-STD-002 | IEC 61249-2-21
SMAJ28 | Active | DO-214AC (SMA) | Unidirectional | 400 | 31.1 | 34.6 | 38 | 28 | 1 | 1 | 50 | 8 | 150 | 1 | No | UL 94 V-0 | 0.064 | Matte Tin | J-STD-002 | IEC 61249-2-21
SMAJ28A | Active | DO-214AC (SMA) | Unidirectional | 400 | 31.1 | 32.8 | 34.4 | 28 | 1 | 1 | 45.4 | 8.8 | 150 | 1 | No | UL 94 V-0 | 0.064 | Matte Tin | J-STD-002 | IEC 61249-2-21
SMAJ28AH | Active | DO-214AC (SMA) | Unidirectional | 400 | 31.1 | 32.8 | 34.4 | 28 | 1 | 1 | 45.4 | 8.8 | 150 | 1 | Yes | UL 94 V-0 | 0.064 | Matte Tin | J-STD-002 | IEC 61249-2-21
SMAJ28C | Active | DO-214AC (SMA) | Bidirectional | 400 | 31.1 | 34.6 | 38 | 28 | 1 | 1 | 50 | 8 | 150 | 1 | No | UL 94 V-0 | 0.064 | Matte Tin | J-STD-002 | IEC 61249-2-21
SMAJ28CA | Active | DO-214AC (SMA) | Bidirectional | 400 | 31.1 | 32.8 | 34.4 | 28 | 1 | 1 | 45.4 | 8.8 | 150 | 1 | No | UL 94 V-0 | 0.064 | Matte Tin | J-STD-002 | IEC 61249-2-21
SMAJ28CAH | Active | DO-214AC (SMA) | Bidirectional | 400 | 31.1 | 32.8 | 34.4 | 28 | 1 | 1 | 45.4 | 8.8 | 150 | 1 | Yes | UL 94 V-0 | 0.064 | Matte Tin | J-STD-002 | IEC 61249-2-21
SMAJ28CH | Active | DO-214AC (SMA) | Bidirectional | 400 | 31.1 | 34.6 | 38 | 28 | 1 | 1 | 50 | 8 | 150 | 1 | Yes | UL 94 V-0 | 0.064 | Matte Tin | J-STD-002 | IEC 61249-2-21
SMAJ28H | Active | DO-214AC (SMA) | Unidirectional | 400 | 31.1 | 34.6 | 38 | 28 | 1 | 1 | 50 | 8 | 150 | 1 | Yes | UL 94 V-0 | 0.064 | Matte Tin | J-STD-002 | IEC 61249-2-21
SMAJ30 | Active | DO-214AC (SMA) | Unidirectional | 400 | 33.3 | 37 | 40.7 | 30 | 1 | 1 | 53.5 | 7.5 | 150 | 1 | No | UL 94 V-0 | 0.064 | Matte Tin | J-STD-002 | IEC 61249-2-21
SMAJ30A | Active | DO-214AC (SMA) | Unidirectional | 400 | 33.3 | 35.1 | 36.8 | 30 | 1 | 1 | 48.4 | 8.3 | 150 | 1 | No | UL 94 V-0 | 0.064 | Matte Tin | J-STD-002 | IEC 61249-2-21
SMAJ30AH | Active | DO-214AC (SMA) | Unidirectional | 400 | 33.3 | 35.1 | 36.8 | 30 | 1 | 1 | 48.4 | 8.3 | 150 | 1 | Yes | UL 94 V-0 | 0.064 | Matte Tin | J-STD-002 | IEC 61249-2-21
SMAJ30C | Active | DO-214AC (SMA) | Bidirectional | 400 | 33.3 | 37 | 40.7 | 30 | 1 | 1 | 53.5 | 7.5 | 150 | 1 | No | UL 94 V-0 | 0.064 | Matte Tin | J-STD-002 | IEC 61249-2-21
SMAJ30CA | Active | DO-214AC (SMA) | Bidirectional | 400 | 33.3 | 35.1 | 36.8 | 30 | 1 | 1 | 48.4 | 8.3 | 150 | 1 | No | UL 94 V-0 | 0.064 | Matte Tin | J-STD-002 | IEC 61249-2-21
SMAJ30CAH | Active | DO-214AC (SMA) | Bidirectional | 400 | 33.3 | 35.1 | 36.8 | 30 | 1 | 1 | 48.4 | 8.3 | 150 | 1 | Yes | UL 94 V-0 | 0.064 | Matte Tin | J-STD-002 | IEC 61249-2-21
SMAJ30CH | Active | DO-214AC (SMA) | Bidirectional | 400 | 33.3 | 37 | 40.7 | 30 | 1 | 1 | 53.5 | 7.5 | 150 | 1 | Yes | UL 94 V-0 | 0.064 | Matte Tin | J-STD-002 | IEC 61249-2-21
SMAJ30H | Active | DO-214AC (SMA) | Unidirectional | 400 | 33.3 | 37 | 40.7 | 30 | 1 | 1 | 53.5 | 7.5 | 150 | 1 | Yes | UL 94 V-0 | 0.064 | Matte Tin | J-STD-002 | IEC 61249-2-21
SMAJ33 | Active | DO-214AC (SMA) | Unidirectional | 400 | 36.7 | 40.8 | 44.9 | 33 | 1 | 1 | 59 | 6.8 | 150 | 1 | No | UL 94 V-0 | 0.064 | Matte Tin | J-STD-002 | IEC 61249-2-21
SMAJ33A | Active | DO-214AC (SMA) | Unidirectional | 400 | 36.7 | 38.7 | 40.6 | 33 | 1 | 1 | 53.3 | 7.5 | 150 | 1 | No | UL 94 V-0 | 0.064 | Matte Tin | J-STD-002 | IEC 61249-2-21
SMAJ33AH | Active | DO-214AC (SMA) | Unidirectional | 400 | 36.7 | 38.7 | 40.6 | 33 | 1 | 1 | 53.3 | 7.5 | 150 | 1 | Yes | UL 94 V-0 | 0.064 | Matte Tin | J-STD-002 | IEC 61249-2-21
SMAJ33C | Active | DO-214AC (SMA) | Bidirectional | 400 | 36.7 | 40.8 | 44.9 | 33 | 1 | 1 | 59 | 6.8 | 150 | 1 | No | UL 94 V-0 | 0.064 | Matte Tin | J-STD-002 | IEC 61249-2-21
SMAJ33CA | Active | DO-214AC (SMA) | Bidirectional | 400 | 36.7 | 38.7 | 40.6 | 33 | 1 | 1 | 53.3 | 7.5 | 150 | 1 | No | UL 94 V-0 | 0.064 | Matte Tin | J-STD-002 | IEC 61249-2-21
SMAJ33CAH | Active | DO-214AC (SMA) | Bidirectional | 400 | 36.7 | 38.7 | 40.6 | 33 | 1 | 1 | 53.3 | 7.5 | 150 | 1 | Yes | UL 94 V-0 | 0.064 | Matte Tin | J-STD-002 | IEC 61249-2-21
SMAJ33CH | Active | DO-214AC (SMA) | Bidirectional | 400 | 36.7 | 40.8 | 44.9 | 33 | 1 | 1 | 59 | 6.8 | 150 | 1 | Yes | UL 94 V-0 | 0.064 | Matte Tin | J-STD-002 | IEC 61249-2-21
SMAJ33H | Active | DO-214AC (SMA) | Unidirectional | 400 | 36.7 | 40.8 | 44.9 | 33 | 1 | 1 | 59 | 6.8 | 150 | 1 | Yes | UL 94 V-0 | 0.064 | Matte Tin | J-STD-002 | IEC 61249-2-21
SMAJ36 | Active | DO-214AC (SMA) | Unidirectional | 400 | 40 | 44.5 | 48.9 | 36 | 1 | 1 | 64.3 | 6.2 | 150 | 1 | No | UL 94 V-0 | 0.064 | Matte Tin | J-STD-002 | IEC 61249-2-21
SMAJ36A | Active | DO-214AC (SMA) | Unidirectional | 400 | 40 | 42.1 | 44.2 | 36 | 1 | 1 | 58.1 | 6.9 | 150 | 1 | No | UL 94 V-0 | 0.064 | Matte Tin | J-STD-002 | IEC 61249-2-21
SMAJ36AH | Active | DO-214AC (SMA) | Unidirectional | 400 | 40 | 42.1 | 44.2 | 36 | 1 | 1 | 58.1 | 6.9 | 150 | 1 | Yes | UL 94 V-0 | 0.064 | Matte Tin | J-STD-002 | IEC 61249-2-21
SMAJ36C | Active | DO-214AC (SMA) | Bidirectional | 400 | 40 | 44.5 | 48.9 | 36 | 1 | 1 | 64.3 | 6.2 | 150 | 1 | No | UL 94 V-0 | 0.064 | Matte Tin | J-STD-002 | IEC 61249-2-21
SMAJ36CA | Active | DO-214AC (SMA) | Bidirectional | 400 | 40 | 42.1 | 44.2 | 36 | 1 | 1 | 58.1 | 6.9 | 150 | 1 | No | UL 94 V-0 | 0.064 | Matte Tin | J-STD-002 | IEC 61249-2-21
SMAJ36CAH | Active | DO-214AC (SMA) | Bidirectional | 400 | 40 | 42.1 | 44.2 | 36 | 1 | 1 | 58.1 | 6.9 | 150 | 1 | Yes | UL 94 V-0 | 0.064 | Matte Tin | J-STD-002 | IEC 61249-2-21
SMAJ36CH | Active | DO-214AC (SMA) | Bidirectional | 400 | 40 | 44.5 | 48.9 | 36 | 1 | 1 | 64.3 | 6.2 | 150 | 1 | Yes | UL 94 V-0 | 0.064 | Matte Tin | J-STD-002 | IEC 61249-2-21
SMAJ36H | Active | DO-214AC (SMA) | Unidirectional | 400 | 40 | 44.5 | 48.9 | 36 | 1 | 1 | 64.3 | 6.2 | 150 | 1 | Yes | UL 94 V-0 | 0.064 | Matte Tin | J-STD-002 | IEC 61249-2-21
SMAJ40 | Active | DO-214AC (SMA) | Unidirectional | 400 | 44.4 | 49.4 | 54.3 | 40 | 1 | 1 | 71.4 | 5.6 | 150 | 1 | No | UL 94 V-0 | 0.064 | Matte Tin | J-STD-002 | IEC 61249-2-21
SMAJ40A | Active | DO-214AC (SMA) | Unidirectional | 400 | 44.4 | 46.8 | 49.1 | 40 | 1 | 1 | 64.5 | 6.2 | 150 | 1 | No | UL 94 V-0 | 0.064 | Matte Tin | J-STD-002 | IEC 61249-2-21
SMAJ40AH | Active | DO-214AC (SMA) | Unidirectional | 400 | 44.4 | 46.8 | 49.1 | 40 | 1 | 1 | 64.5 | 6.2 | 150 | 1 | Yes | UL 94 V-0 | 0.064 | Matte Tin | J-STD-002 | IEC 61249-2-21
SMAJ40C | Active | DO-214AC (SMA) | Bidirectional | 400 | 44.4 | 49.4 | 54.3 | 40 | 1 | 1 | 71.4 | 5.6 | 150 | 1 | No | UL 94 V-0 | 0.064 | Matte Tin | J-STD-002 | IEC 61249-2-21
SMAJ40CA | Active | DO-214AC (SMA) | Bidirectional | 400 | 44.4 | 46.8 | 49.1 | 40 | 1 | 1 | 64.5 | 6.2 | 150 | 1 | No | UL 94 V-0 | 0.064 | Matte Tin | J-STD-002 | IEC 61249-2-21
SMAJ40CAH | Active | DO-214AC (SMA) | Bidirectional | 400 | 44.4 | 46.8 | 49.1 | 40 | 1 | 1 | 64.5 | 6.2 | 150 | 1 | Yes | UL 94 V-0 | 0.064 | Matte Tin | J-STD-002 | IEC 61249-2-21
SMAJ40CH | Active | DO-214AC (SMA) | Bidirectional | 400 | 44.4 | 49.4 | 54.3 | 40 | 1 | 1 | 71.4 | 5.6 | 150 | 1 | Yes | UL 94 V-0 | 0.064 | Matte Tin | J-STD-002 | IEC 61249-2-21
SMAJ40H | Active | DO-214AC (SMA) | Unidirectional | 400 | 44.4 | 49.4 | 54.3 | 40 | 1 | 1 | 71.4 | 5.6 | 150 | 1 | Yes | UL 94 V-0 | 0.064 | Matte Tin | J-STD-002 | IEC 61249-2-21
SMAJ43 | Active | DO-214AC (SMA) | Unidirectional | 400 | 47.8 | 53.1 | 58.4 | 43 | 1 | 1 | 76.7 | 5.2 | 150 | 1 | No | UL 94 V-0 | 0.064 | Matte Tin | J-STD-002 | IEC 61249-2-21
SMAJ43A | Active | DO-214AC (SMA) | Unidirectional | 400 | 47.8 | 50.3 | 52.8 | 43 | 1 | 1 | 69.4 | 5.8 | 150 | 1 | No | UL 94 V-0 | 0.064 | Matte Tin | J-STD-002 | IEC 61249-2-21
SMAJ43AH | Active | DO-214AC (SMA) | Unidirectional | 400 | 47.8 | 50.3 | 52.8 | 43 | 1 | 1 | 69.4 | 5.8 | 150 | 1 | Yes | UL 94 V-0 | 0.064 | Matte Tin | J-STD-002 | IEC 61249-2-21
SMAJ43C | Active | DO-214AC (SMA) | Bidirectional | 400 | 47.8 | 53.1 | 58.4 | 43 | 1 | 1 | 76.7 | 5.2 | 150 | 1 | No | UL 94 V-0 | 0.064 | Matte Tin | J-STD-002 | IEC 61249-2-21
SMAJ43CA | Active | DO-214AC (SMA) | Bidirectional | 400 | 47.8 | 50.3 | 52.8 | 43 | 1 | 1 | 69.4 | 5.8 | 150 | 1 | No | UL 94 V-0 | 0.064 | Matte Tin | J-STD-002 | IEC 61249-2-21
SMAJ43CAH | Active | DO-214AC (SMA) | Bidirectional | 400 | 47.8 | 50.3 | 52.8 | 43 | 1 | 1 | 69.4 | 5.8 | 150 | 1 | Yes | UL 94 V-0 | 0.064 | Matte Tin | J-STD-002 | IEC 61249-2-21
SMAJ43CH | Active | DO-214AC (SMA) | Bidirectional | 400 | 47.8 | 53.1 | 58.4 | 43 | 1 | 1 | 76.7 | 5.2 | 150 | 1 | Yes | UL 94 V-0 | 0.064 | Matte Tin | J-STD-002 | IEC 61249-2-21
SMAJ43H | Active | DO-214AC (SMA) | Unidirectional | 400 | 47.8 | 53.1 | 58.4 | 43 | 1 | 1 | 76.7 | 5.2 | 150 | 1 | Yes | UL 94 V-0 | 0.064 | Matte Tin | J-STD-002 | IEC 61249-2-21
SMAJ45 | Active | DO-214AC (SMA) | Unidirectional | 400 | 50 | 55.6 | 61.1 | 45 | 1 | 1 | 80.3 | 5 | 150 | 1 | No | UL 94 V-0 | 0.064 | Matte Tin | J-STD-002 | IEC 61249-2-21
SMAJ45A | Active | DO-214AC (SMA) | Unidirectional | 400 | 50 | 52.7 | 55.3 | 45 | 1 | 1 | 72.7 | 5.5 | 150 | 1 | No | UL 94 V-0 | 0.064 | Matte Tin | J-STD-002 | IEC 61249-2-21
SMAJ45AH | Active | DO-214AC (SMA) | Unidirectional | 400 | 50 | 52.7 | 55.3 | 45 | 1 | 1 | 72.7 | 5.5 | 150 | 1 | Yes | UL 94 V-0 | 0.064 | Matte Tin | J-STD-002 | IEC 61249-2-21
SMAJ45C | Active | DO-214AC (SMA) | Bidirectional | 400 | 50 | 55.6 | 61.1 | 45 | 1 | 1 | 80.3 | 5 | 150 | 1 | No | UL 94 V-0 | 0.064 | Matte Tin | J-STD-002 | IEC 61249-2-21
SMAJ45CA | Active | DO-214AC (SMA) | Bidirectional | 400 | 50 | 52.7 | 55.3 | 45 | 1 | 1 | 72.7 | 5.5 | 150 | 1 | No | UL 94 V-0 | 0.064 | Matte Tin | J-STD-002 | IEC 61249-2-21
SMAJ45CAH | Active | DO-214AC (SMA) | Bidirectional | 400 | 50 | 52.7 | 55.3 | 45 | 1 | 1 | 72.7 | 5.5 | 150 | 1 | Yes | UL 94 V-0 | 0.064 | Matte Tin | J-STD-002 | IEC 61249-2-21
SMAJ45CH | Active | DO-214AC (SMA) | Bidirectional | 400 | 50 | 55.6 | 61.1 | 45 | 1 | 1 | 80.3 | 5 | 150 | 1 | Yes | UL 94 V-0 | 0.064 | Matte Tin | J-STD-002 | IEC 61249-2-21
SMAJ45H | Active | DO-214AC (SMA) | Unidirectional | 400 | 50 | 55.6 | 61.1 | 45 | 1 | 1 | 80.3 | 5 | 150 | 1 | Yes | UL 94 V-0 | 0.064 | Matte Tin | J-STD-002 | IEC 61249-2-21
SMAJ48 | Active | DO-214AC (SMA) | Unidirectional | 400 | 53.3 | 59.2 | 65.1 | 48 | 1 | 1 | 85.5 | 4.7 | 150 | 1 | No | UL 94 V-0 | 0.064 | Matte Tin | J-STD-002 | IEC 61249-2-21
SMAJ48A | Active | DO-214AC (SMA) | Unidirectional | 400 | 53.3 | 56.1 | 58.9 | 48 | 1 | 1 | 77.4 | 5.2 | 150 | 1 | No | UL 94 V-0 | 0.064 | Matte Tin | J-STD-002 | IEC 61249-2-21
SMAJ48AH | Active | DO-214AC (SMA) | Unidirectional | 400 | 53.3 | 56.1 | 58.9 | 48 | 1 | 1 | 77.4 | 5.2 | 150 | 1 | Yes | UL 94 V-0 | 0.064 | Matte Tin | J-STD-002 | IEC 61249-2-21
SMAJ48C | Active | DO-214AC (SMA) | Bidirectional | 400 | 53.3 | 59.3 | 65.2 | 48 | 1 | 1 | 85.5 | 4.7 | 150 | 1 | No | UL 94 V-0 | 0.064 | Matte Tin | J-STD-002 | IEC 61249-2-21
SMAJ48CA | Active | DO-214AC (SMA) | Bidirectional | 400 | 53.3 | 56.1 | 58.9 | 48 | 1 | 1 | 77.4 | 5.2 | 150 | 1 | No | UL 94 V-0 | 0.064 | Matte Tin | J-STD-002 | IEC 61249-2-21
SMAJ48CAH | Active | DO-214AC (SMA) | Bidirectional | 400 | 53.3 | 56.1 | 58.9 | 48 | 1 | 1 | 77.4 | 5.2 | 150 | 1 | Yes | UL 94 V-0 | 0.064 | Matte Tin | J-STD-002 | IEC 61249-2-21
SMAJ48CH | Active | DO-214AC (SMA) | Bidirectional | 400 | 53.3 | 59.3 | 65.2 | 48 | 1 | 1 | 85.5 | 4.7 | 150 | 1 | Yes | UL 94 V-0 | 0.064 | Matte Tin | J-STD-002 | IEC 61249-2-21
SMAJ48H | Active | DO-214AC (SMA) | Unidirectional | 400 | 53.3 | 59.2 | 65.1 | 48 | 1 | 1 | 85.5 | 4.7 | 150 | 1 | Yes | UL 94 V-0 | 0.064 | Matte Tin | J-STD-002 | IEC 61249-2-21
SMAJ5.0 | Active | DO-214AC (SMA) | Unidirectional | 400 | 6.4 | 6.9 | 7.3 | 5 | 1 | 800 | 9.6 | 41.7 | 150 | 1 | No | UL 94 V-0 | 0.064 | Matte Tin | J-STD-002 | IEC 61249-2-21
SMAJ5.0A | Active | DO-214AC (SMA) | Unidirectional | 400 | 6.4 | 6.7 | 7 | 5 | 1 | 800 | 9.2 | 43.5 | 150 | 1 | No | UL 94 V-0 | 0.064 | Matte Tin | J-STD-002 | IEC 61249-2-21
SMAJ5.0AH | Active | DO-214AC (SMA) | Unidirectional | 400 | 6.4 | 6.7 | 7 | 5 | 1 | 800 | 9.2 | 43.5 | 150 | 1 | Yes | UL 94 V-0 | 0.064 | Matte Tin | J-STD-002 | IEC 61249-2-21
SMAJ5.0C | Active | DO-214AC (SMA) | Bidirectional | 400 | 6.4 | 6.9 | 7.3 | 5 | 1 | 800 | 9.6 | 41.7 | 150 | 1 | No | UL 94 V-0 | 0.064 | Matte Tin | J-STD-002 | IEC 61249-2-21
SMAJ5.0CA | Active | DO-214AC (SMA) | Bidirectional | 400 | 6.4 | 6.7 | 7 | 5 | 1 | 800 | 9.2 | 43.5 | 150 | 1 | No | UL 94 V-0 | 0.064 | Matte Tin | J-STD-002 | IEC 61249-2-21
SMAJ5.0CAH | Active | DO-214AC (SMA) | Bidirectional | 400 | 6.4 | 6.7 | 7 | 5 | 1 | 800 | 9.2 | 43.5 | 150 | 1 | Yes | UL 94 V-0 | 0.064 | Matte Tin | J-STD-002 | IEC 61249-2-21
SMAJ5.0CH | Active | DO-214AC (SMA) | Bidirectional | 400 | 6.4 | 6.9 | 7.3 | 5 | 1 | 800 | 9.6 | 41.7 | 150 | 1 | Yes | UL 94 V-0 | 0.064 | Matte Tin | J-STD-002 | IEC 61249-2-21
SMAJ5.0H | Active | DO-214AC (SMA) | Unidirectional | 400 | 6.4 | 6.9 | 7.3 | 5 | 1 | 800 | 9.6 | 41.7 | 150 | 1 | Yes | UL 94 V-0 | 0.064 | Matte Tin | J-STD-002 | IEC 61249-2-21
SMAJ51 | Active | DO-214AC (SMA) | Unidirectional | 400 | 56.7 | 63 | 69.3 | 51 | 1 | 1 | 91.1 | 4.4 | 150 | 1 | No | UL 94 V-0 | 0.064 | Matte Tin | J-STD-002 | IEC 61249-2-21
SMAJ51A | Active | DO-214AC (SMA) | Unidirectional | 400 | 56.7 | 59.7 | 62.7 | 51 | 1 | 1 | 82.4 | 4.9 | 150 | 1 | No | UL 94 V-0 | 0.064 | Matte Tin | J-STD-002 | IEC 61249-2-21
SMAJ51AH | Active | DO-214AC (SMA) | Unidirectional | 400 | 56.7 | 59.7 | 62.7 | 51 | 1 | 1 | 82.4 | 4.9 | 150 | 1 | Yes | UL 94 V-0 | 0.064 | Matte Tin | J-STD-002 | IEC 61249-2-21
SMAJ51C | Active | DO-214AC (SMA) | Bidirectional | 400 | 56.7 | 63 | 69.3 | 51 | 1 | 1 | 91.1 | 4.4 | 150 | 1 | No | UL 94 V-0 | 0.064 | Matte Tin | J-STD-002 | IEC 61249-2-21
SMAJ51CA | Active | DO-214AC (SMA) | Bidirectional | 400 | 56.7 | 59.7 | 62.7 | 51 | 1 | 1 | 82.4 | 4.9 | 150 | 1 | No | UL 94 V-0 | 0.064 | Matte Tin | J-STD-002 | IEC 61249-2-21
SMAJ51CAH | Active | DO-214AC (SMA) | Bidirectional | 400 | 56.7 | 59.7 | 62.7 | 51 | 1 | 1 | 82.4 | 4.9 | 150 | 1 | Yes | UL 94 V-0 | 0.064 | Matte Tin | J-STD-002 | IEC 61249-2-21
SMAJ51CH | Active | DO-214AC (SMA) | Bidirectional | 400 | 56.7 | 63 | 69.3 | 51 | 1 | 1 | 91.1 | 4.4 | 150 | 1 | Yes | UL 94 V-0 | 0.064 | Matte Tin | J-STD-002 | IEC 61249-2-21
SMAJ51H | Active | DO-214AC (SMA) | Unidirectional | 400 | 56.7 | 63 | 69.3 | 51 | 1 | 1 | 91.1 | 4.4 | 150 | 1 | Yes | UL 94 V-0 | 0.064 | Matte Tin | J-STD-002 | IEC 61249-2-21
SMAJ54 | Active | DO-214AC (SMA) | Unidirectional | 400 | 60 | 66.7 | 73.3 | 54 | 1 | 1 | 96.3 | 4.2 | 150 | 1 | No | UL 94 V-0 | 0.064 | Matte Tin | J-STD-002 | IEC 61249-2-21
SMAJ54A | Active | DO-214AC (SMA) | Unidirectional | 400 | 60 | 63.2 | 66.3 | 54 | 1 | 1 | 87.1 | 4.6 | 150 | 1 | No | UL 94 V-0 | 0.064 | Matte Tin | J-STD-002 | IEC 61249-2-21
SMAJ54AH | Active | DO-214AC (SMA) | Unidirectional | 400 | 60 | 63.2 | 66.3 | 54 | 1 | 1 | 87.1 | 4.6 | 150 | 1 | Yes | UL 94 V-0 | 0.064 | Matte Tin | J-STD-002 | IEC 61249-2-21
SMAJ54C | Active | DO-214AC (SMA) | Bidirectional | 400 | 60 | 66.7 | 73.3 | 54 | 1 | 1 | 96.3 | 4.2 | 150 | 1 | No | UL 94 V-0 | 0.064 | Matte Tin | J-STD-002 | IEC 61249-2-21
SMAJ54CA | Active | DO-214AC (SMA) | Bidirectional | 400 | 60 | 63.2 | 66.3 | 54 | 1 | 1 | 87.1 | 4.6 | 150 | 1 | No | UL 94 V-0 | 0.064 | Matte Tin | J-STD-002 | IEC 61249-2-21
SMAJ54CAH | Active | DO-214AC (SMA) | Bidirectional | 400 | 60 | 63.2 | 66.3 | 54 | 1 | 1 | 87.1 | 4.6 | 150 | 1 | Yes | UL 94 V-0 | 0.064 | Matte Tin | J-STD-002 | IEC 61249-2-21
SMAJ54CH | Active | DO-214AC (SMA) | Bidirectional | 400 | 60 | 66.7 | 73.3 | 54 | 1 | 1 | 96.3 | 4.2 | 150 | 1 | Yes | UL 94 V-0 | 0.064 | Matte Tin | J-STD-002 | IEC 61249-2-21
SMAJ54H | Active | DO-214AC (SMA) | Unidirectional | 400 | 60 | 66.7 | 73.3 | 54 | 1 | 1 | 96.3 | 4.2 | 150 | 1 | Yes | UL 94 V-0 | 0.064 | Matte Tin | J-STD-002 | IEC 61249-2-21
SMAJ58 | Active | DO-214AC (SMA) | Unidirectional | 400 | 64.4 | 71.6 | 78.7 | 58 | 1 | 1 | 103 | 3.9 | 150 | 1 | No | UL 94 V-0 | 0.064 | Matte Tin | J-STD-002 | IEC 61249-2-21
SMAJ58A | Active | DO-214AC (SMA) | Unidirectional | 400 | 64.4 | 67.8 | 71.2 | 58 | 1 | 1 | 93.6 | 4.3 | 150 | 1 | No | UL 94 V-0 | 0.064 | Matte Tin | J-STD-002 | IEC 61249-2-21
SMAJ58AH | Active | DO-214AC (SMA) | Unidirectional | 400 | 64.4 | 67.8 | 71.2 | 58 | 1 | 1 | 93.6 | 4.3 | 150 | 1 | Yes | UL 94 V-0 | 0.064 | Matte Tin | J-STD-002 | IEC 61249-2-21
SMAJ58C | Active | DO-214AC (SMA) | Bidirectional | 400 | 64.4 | 71.6 | 78.7 | 58 | 1 | 1 | 103 | 3.9 | 150 | 1 | No | UL 94 V-0 | 0.064 | Matte Tin | J-STD-002 | IEC 61249-2-21
SMAJ58CA | Active | DO-214AC (SMA) | Bidirectional | 400 | 64.4 | 67.8 | 71.2 | 58 | 1 | 1 | 93.6 | 4.3 | 150 | 1 | No | UL 94 V-0 | 0.064 | Matte Tin | J-STD-002 | IEC 61249-2-21
SMAJ58CAH | Active | DO-214AC (SMA) | Bidirectional | 400 | 64.4 | 67.8 | 71.2 | 58 | 1 | 1 | 93.6 | 4.3 | 150 | 1 | Yes | UL 94 V-0 | 0.064 | Matte Tin | J-STD-002 | IEC 61249-2-21
SMAJ58CH | Active | DO-214AC (SMA) | Bidirectional | 400 | 64.4 | 71.6 | 78.7 | 58 | 1 | 1 | 103 | 3.9 | 150 | 1 | Yes | UL 94 V-0 | 0.064 | Matte Tin | J-STD-002 | IEC 61249-2-21
SMAJ58H | Active | DO-214AC (SMA) | Unidirectional | 400 | 64.4 | 71.6 | 78.7 | 58 | 1 | 1 | 103 | 3.9 | 150 | 1 | Yes | UL 94 V-0 | 0.064 | Matte Tin | J-STD-002 | IEC 61249-2-21
SMAJ6.0 | Active | DO-214AC (SMA) | Unidirectional | 400 | 6.67 | 7.4 | 8.15 | 6 | 1 | 10 | 11.4 | 35.1 | 150 | 1 | No | UL 94 V-0 | 0.064 | Matte Tin | J-STD-002 | IEC 61249-2-21
SMAJ6.0A | Active | DO-214AC (SMA) | Unidirectional | 400 | 6.67 | 7 | 7.37 | 6 | 1 | 10 | 10.3 | 38.8 | 150 | 1 | No | UL 94 V-0 | 0.064 | Matte Tin | J-STD-002 | IEC 61249-2-21
SMAJ6.0AH | Active | DO-214AC (SMA) | Unidirectional | 400 | 6.67 | 7 | 7.37 | 6 | 1 | 10 | 10.3 | 38.8 | 150 | 1 | Yes | UL 94 V-0 | 0.064 | Matte Tin | J-STD-002 | IEC 61249-2-21
SMAJ6.0C | Active | DO-214AC (SMA) | Bidirectional | 400 | 6.67 | 7.4 | 8.15 | 6 | 1 | 10 | 11.4 | 35.1 | 150 | 1 | No | UL 94 V-0 | 0.064 | Matte Tin | J-STD-002 | IEC 61249-2-21
SMAJ6.0CA | Active | DO-214AC (SMA) | Bidirectional | 400 | 6.67 | 7 | 7.37 | 6 | 1 | 10 | 10.3 | 38.8 | 150 | 1 | No | UL 94 V-0 | 0.064 | Matte Tin | J-STD-002 | IEC 61249-2-21
SMAJ6.0CAH | Active | DO-214AC (SMA) | Bidirectional | 400 | 6.67 | 7 | 7.37 | 6 | 1 | 10 | 10.3 | 38.8 | 150 | 1 | Yes | UL 94 V-0 | 0.064 | Matte Tin | J-STD-002 | IEC 61249-2-21
SMAJ6.0CH | Active | DO-214AC (SMA) | Bidirectional | 400 | 6.67 | 7.4 | 8.15 | 6 | 1 | 10 | 11.4 | 35.1 | 150 | 1 | Yes | UL 94 V-0 | 0.064 | Matte Tin | J-STD-002 | IEC 61249-2-21
SMAJ6.0H | Active | DO-214AC (SMA) | Unidirectional | 400 | 6.67 | 7.4 | 8.15 | 6 | 1 | 10 | 11.4 | 35.1 | 150 | 1 | Yes | UL 94 V-0 | 0.064 | Matte Tin | J-STD-002 | IEC 61249-2-21
SMAJ6.5 | Active | DO-214AC (SMA) | Unidirectional | 400 | 7.22 | 8 | 8.82 | 6.5 | 1 | 10 | 12.3 | 32.5 | 150 | 1 | No | UL 94 V-0 | 0.064 | Matte Tin | J-STD-002 | IEC 61249-2-21
SMAJ6.5A | Active | DO-214AC (SMA) | Unidirectional | 400 | 7.22 | 7.6 | 7.98 | 6.5 | 1 | 10 | 11.2 | 35.7 | 150 | 1 | No | UL 94 V-0 | 0.064 | Matte Tin | J-STD-002 | IEC 61249-2-21
SMAJ6.5AH | Active | DO-214AC (SMA) | Unidirectional | 400 | 7.22 | 7.6 | 7.98 | 6.5 | 1 | 10 | 11.2 | 35.7 | 150 | 1 | Yes | UL 94 V-0 | 0.064 | Matte Tin | J-STD-002 | IEC 61249-2-21
SMAJ6.5C | Active | DO-214AC (SMA) | Bidirectional | 400 | 7.22 | 8 | 8.82 | 6.5 | 1 | 10 | 12.3 | 32.5 | 150 | 1 | No | UL 94 V-0 | 0.064 | Matte Tin | J-STD-002 | IEC 61249-2-21
SMAJ6.5CA | Active | DO-214AC (SMA) | Bidirectional | 400 | 7.22 | 7.6 | 7.98 | 6.5 | 1 | 10 | 11.2 | 35.7 | 150 | 1 | No | UL 94 V-0 | 0.064 | Matte Tin | J-STD-002 | IEC 61249-2-21
SMAJ6.5CAH | Active | DO-214AC (SMA) | Bidirectional | 400 | 7.22 | 7.6 | 7.98 | 6.5 | 1 | 10 | 11.2 | 35.7 | 150 | 1 | Yes | UL 94 V-0 | 0.064 | Matte Tin | J-STD-002 | IEC 61249-2-21
SMAJ6.5CH | Active | DO-214AC (SMA) | Bidirectional | 400 | 7.22 | 8 | 8.82 | 6.5 | 1 | 10 | 12.3 | 32.5 | 150 | 1 | Yes | UL 94 V-0 | 0.064 | Matte Tin | J-STD-002 | IEC 61249-2-21
SMAJ6.5H | Active | DO-214AC (SMA) | Unidirectional | 400 | 7.22 | 8 | 8.82 | 6.5 | 1 | 10 | 12.3 | 32.5 | 150 | 1 | Yes | UL 94 V-0 | 0.064 | Matte Tin | J-STD-002 | IEC 61249-2-21
SMAJ60 | Active | DO-214AC (SMA) | Unidirectional | 400 | 66.7 | 74.1 | 81.5 | 60 | 1 | 1 | 107 | 3.7 | 150 | 1 | No | UL 94 V-0 | 0.064 | Matte Tin | J-STD-002 | IEC 61249-2-21
SMAJ60A | Active | DO-214AC (SMA) | Unidirectional | 400 | 66.7 | 70.2 | 73.7 | 60 | 1 | 1 | 96.8 | 4.1 | 150 | 1 | No | UL 94 V-0 | 0.064 | Matte Tin | J-STD-002 | IEC 61249-2-21
SMAJ60AH | Active | DO-214AC (SMA) | Unidirectional | 400 | 66.7 | 70.2 | 73.7 | 60 | 1 | 1 | 96.8 | 4.1 | 150 | 1 | Yes | UL 94 V-0 | 0.064 | Matte Tin | J-STD-002 | IEC 61249-2-21
SMAJ60C | Active | DO-214AC (SMA) | Bidirectional | 400 | 66.7 | 74.1 | 81.5 | 60 | 1 | 1 | 107 | 3.7 | 150 | 1 | No | UL 94 V-0 | 0.064 | Matte Tin | J-STD-002 | IEC 61249-2-21
SMAJ60CA | Active | DO-214AC (SMA) | Bidirectional | 400 | 66.7 | 70.2 | 73.7 | 60 | 1 | 1 | 96.8 | 4.1 | 150 | 1 | No | UL 94 V-0 | 0.064 | Matte Tin | J-STD-002 | IEC 61249-2-21
SMAJ60CAH | Active | DO-214AC (SMA) | Bidirectional | 400 | 66.7 | 70.2 | 73.7 | 60 | 1 | 1 | 96.8 | 4.1 | 150 | 1 | Yes | UL 94 V-0 | 0.064 | Matte Tin | J-STD-002 | IEC 61249-2-21
SMAJ60CH | Active | DO-214AC (SMA) | Bidirectional | 400 | 66.7 | 74.1 | 81.5 | 60 | 1 | 1 | 107 | 3.7 | 150 | 1 | Yes | UL 94 V-0 | 0.064 | Matte Tin | J-STD-002 | IEC 61249-2-21
SMAJ60H | Active | DO-214AC (SMA) | Unidirectional | 400 | 66.7 | 74.1 | 81.5 | 60 | 1 | 1 | 107 | 3.7 | 150 | 1 | Yes | UL 94 V-0 | 0.064 | Matte Tin | J-STD-002 | IEC 61249-2-21
SMAJ64 | Active | DO-214AC (SMA) | Unidirectional | 300 | 71.1 | 79 | 86.9 | 64 | 1 | 1 | 114 | 3.5 | 150 | 1 | No | UL 94 V-0 | 0.064 | Matte Tin | J-STD-002 | IEC 61249-2-21
SMAJ64A | Active | DO-214AC (SMA) | Unidirectional | 400 | 71.1 | 74.9 | 78.6 | 64 | 1 | 1 | 103 | 3.9 | 150 | 1 | No | UL 94 V-0 | 0.064 | Matte Tin | J-STD-002 | IEC 61249-2-21
SMAJ64AH | Active | DO-214AC (SMA) | Unidirectional | 400 | 71.1 | 74.9 | 78.6 | 64 | 1 | 1 | 103 | 3.9 | 150 | 1 | Yes | UL 94 V-0 | 0.064 | Matte Tin | J-STD-002 | IEC 61249-2-21
SMAJ64C | Active | DO-214AC (SMA) | Bidirectional | 300 | 71.1 | 79 | 86.9 | 64 | 1 | 1 | 114 | 3.5 | 150 | 1 | No | UL 94 V-0 | 0.064 | Matte Tin | J-STD-002 | IEC 61249-2-21
SMAJ64CA | Active | DO-214AC (SMA) | Bidirectional | 400 | 71.1 | 74.9 | 78.6 | 64 | 1 | 1 | 103 | 3.9 | 150 | 1 | No | UL 94 V-0 | 0.064 | Matte Tin | J-STD-002 | IEC 61249-2-21
SMAJ64CAH | Active | DO-214AC (SMA) | Bidirectional | 400 | 71.1 | 74.9 | 78.6 | 64 | 1 | 1 | 103 | 3.9 | 150 | 1 | Yes | UL 94 V-0 | 0.064 | Matte Tin | J-STD-002 | IEC 61249-2-21
SMAJ64CH | Active | DO-214AC (SMA) | Bidirectional | 300 | 71.1 | 79 | 86.9 | 64 | 1 | 1 | 114 | 3.5 | 150 | 1 | Yes | UL 94 V-0 | 0.064 | Matte Tin | J-STD-002 | IEC 61249-2-21
SMAJ64H | Active | DO-214AC (SMA) | Unidirectional | 300 | 71.1 | 79 | 86.9 | 64 | 1 | 1 | 114 | 3.5 | 150 | 1 | Yes | UL 94 V-0 | 0.064 | Matte Tin | J-STD-002 | IEC 61249-2-21
SMAJ7.0 | Active | DO-214AC (SMA) | Unidirectional | 400 | 7.78 | 8.6 | 9.51 | 7 | 1 | 10 | 13.3 | 30.1 | 150 | 1 | No | UL 94 V-0 | 0.064 | Matte Tin | J-STD-002 | IEC 61249-2-21
SMAJ7.0A | Active | DO-214AC (SMA) | Unidirectional | 400 | 7.78 | 8.2 | 8.6 | 7 | 1 | 10 | 12 | 33.3 | 150 | 1 | No | UL 94 V-0 | 0.064 | Matte Tin | J-STD-002 | IEC 61249-2-21
SMAJ7.0AH | Active | DO-214AC (SMA) | Unidirectional | 400 | 7.78 | 8.2 | 8.6 | 7 | 1 | 10 | 12 | 33.3 | 150 | 1 | Yes | UL 94 V-0 | 0.064 | Matte Tin | J-STD-002 | IEC 61249-2-21
SMAJ7.0C | Active | DO-214AC (SMA) | Bidirectional | 400 | 7.78 | 8.6 | 9.51 | 7 | 1 | 10 | 13.3 | 30.1 | 150 | 1 | No | UL 94 V-0 | 0.064 | Matte Tin | J-STD-002 | IEC 61249-2-21
SMAJ7.0CA | Active | DO-214AC (SMA) | Bidirectional | 400 | 7.78 | 8.2 | 8.6 | 7 | 1 | 10 | 12 | 33.3 | 150 | 1 | No | UL 94 V-0 | 0.064 | Matte Tin | J-STD-002 | IEC 61249-2-21
SMAJ7.0CAH | Active | DO-214AC (SMA) | Bidirectional | 400 | 7.78 | 8.2 | 8.6 | 7 | 1 | 10 | 12 | 33.3 | 150 | 1 | Yes | UL 94 V-0 | 0.064 | Matte Tin | J-STD-002 | IEC 61249-2-21
SMAJ7.0CH | Active | DO-214AC (SMA) | Bidirectional | 400 | 7.78 | 8.6 | 9.51 | 7 | 1 | 10 | 13.3 | 30.1 | 150 | 1 | Yes | UL 94 V-0 | 0.064 | Matte Tin | J-STD-002 | IEC 61249-2-21
SMAJ7.0H | Active | DO-214AC (SMA) | Unidirectional | 400 | 7.78 | 8.6 | 9.51 | 7 | 1 | 10 | 13.3 | 30.1 | 150 | 1 | Yes | UL 94 V-0 | 0.064 | Matte Tin | J-STD-002 | IEC 61249-2-21
SMAJ7.5 | Active | DO-214AC (SMA) | Unidirectional | 400 | 8.33 | 9.3 | 10.3 | 7.5 | 1 | 1 | 14.3 | 28 | 150 | 1 | No | UL 94 V-0 | 0.064 | Matte Tin | J-STD-002 | IEC 61249-2-21
SMAJ7.5A | Active | DO-214AC (SMA) | Unidirectional | 400 | 8.33 | 8.8 | 9.21 | 7.5 | 1 | 1 | 12.9 | 31 | 150 | 1 | No | UL 94 V-0 | 0.064 | Matte Tin | J-STD-002 | IEC 61249-2-21
SMAJ7.5AH | Active | DO-214AC (SMA) | Unidirectional | 400 | 8.33 | 8.8 | 9.21 | 7.5 | 1 | 1 | 12.9 | 31 | 150 | 1 | Yes | UL 94 V-0 | 0.064 | Matte Tin | J-STD-002 | IEC 61249-2-21
SMAJ7.5C | Active | DO-214AC (SMA) | Bidirectional | 400 | 8.33 | 9.3 | 10.2 | 7.5 | 1 | 1 | 14.3 | 28 | 150 | 1 | No | UL 94 V-0 | 0.064 | Matte Tin | J-STD-002 | IEC 61249-2-21
SMAJ7.5CA | Active | DO-214AC (SMA) | Bidirectional | 400 | 8.33 | 8.8 | 9.21 | 7.5 | 1 | 1 | 12.9 | 31 | 150 | 1 | No | UL 94 V-0 | 0.064 | Matte Tin | J-STD-002 | IEC 61249-2-21
SMAJ7.5CAH | Active | DO-214AC (SMA) | Bidirectional | 400 | 8.33 | 8.8 | 9.21 | 7.5 | 1 | 1 | 12.9 | 31 | 150 | 1 | Yes | UL 94 V-0 | 0.064 | Matte Tin | J-STD-002 | IEC 61249-2-21
SMAJ7.5CH | Active | DO-214AC (SMA) | Bidirectional | 400 | 8.33 | 9.3 | 10.2 | 7.5 | 1 | 1 | 14.3 | 28 | 150 | 1 | Yes | UL 94 V-0 | 0.064 | Matte Tin | J-STD-002 | IEC 61249-2-21
SMAJ7.5H | Active | DO-214AC (SMA) | Unidirectional | 400 | 8.33 | 9.3 | 10.3 | 7.5 | 1 | 1 | 14.3 | 28 | 150 | 1 | Yes | UL 94 V-0 | 0.064 | Matte Tin | J-STD-002 | IEC 61249-2-21
SMAJ70 | Active | DO-214AC (SMA) | Unidirectional | 300 | 77.8 | 86.5 | 95.1 | 70 | 1 | 1 | 125 | 3.2 | 150 | 1 | No | UL 94 V-0 | 0.064 | Matte Tin | J-STD-002 | IEC 61249-2-21
SMAJ70A | Active | DO-214AC (SMA) | Unidirectional | 300 | 77.8 | 81.9 | 86 | 70 | 1 | 1 | 113 | 3.5 | 150 | 1 | No | UL 94 V-0 | 0.064 | Matte Tin | J-STD-002 | IEC 61249-2-21
SMAJ70AH | Active | DO-214AC (SMA) | Unidirectional | 300 | 77.8 | 81.9 | 86 | 70 | 1 | 1 | 113 | 3.5 | 150 | 1 | Yes | UL 94 V-0 | 0.064 | Matte Tin | J-STD-002 | IEC 61249-2-21
SMAJ70C | Active | DO-214AC (SMA) | Bidirectional | 300 | 77.8 | 86.5 | 95.1 | 70 | 1 | 1 | 125 | 3.2 | 150 | 1 | No | UL 94 V-0 | 0.064 | Matte Tin | J-STD-002 | IEC 61249-2-21
SMAJ70CA | Active | DO-214AC (SMA) | Bidirectional | 300 | 77.8 | 81.9 | 86 | 70 | 1 | 1 | 113 | 3.5 | 150 | 1 | No | UL 94 V-0 | 0.064 | Matte Tin | J-STD-002 | IEC 61249-2-21
SMAJ70CAH | Active | DO-214AC (SMA) | Bidirectional | 300 | 77.8 | 81.9 | 86 | 70 | 1 | 1 | 113 | 3.5 | 150 | 1 | Yes | UL 94 V-0 | 0.064 | Matte Tin | J-STD-002 | IEC 61249-2-21
SMAJ70CH | Active | DO-214AC (SMA) | Bidirectional | 300 | 77.8 | 86.5 | 95.1 | 70 | 1 | 1 | 125 | 3.2 | 150 | 1 | Yes | UL 94 V-0 | 0.064 | Matte Tin | J-STD-002 | IEC 61249-2-21
SMAJ70H | Active | DO-214AC (SMA) | Unidirectional | 300 | 77.8 | 86.5 | 95.1 | 70 | 1 | 1 | 125 | 3.2 | 150 | 1 | Yes | UL 94 V-0 | 0.064 | Matte Tin | J-STD-002 | IEC 61249-2-21
SMAJ75 | Active | DO-214AC (SMA) | Unidirectional | 300 | 83.3 | 92.7 | 102 | 75 | 1 | 1 | 134 | 3 | 150 | 1 | No | UL 94 V-0 | 0.064 | Matte Tin | J-STD-002 | IEC 61249-2-21
SMAJ75A | Active | DO-214AC (SMA) | Unidirectional | 300 | 83.3 | 87.7 | 92.1 | 75 | 1 | 1 | 121 | 3.3 | 150 | 1 | No | UL 94 V-0 | 0.064 | Matte Tin | J-STD-002 | IEC 61249-2-21
SMAJ75AH | Active | DO-214AC (SMA) | Unidirectional | 300 | 83.3 | 87.7 | 92.1 | 75 | 1 | 1 | 121 | 3.3 | 150 | 1 | Yes | UL 94 V-0 | 0.064 | Matte Tin | J-STD-002 | IEC 61249-2-21
SMAJ75C | Active | DO-214AC (SMA) | Bidirectional | 300 | 83.3 | 92.7 | 102 | 75 | 1 | 1 | 134 | 3 | 150 | 1 | No | UL 94 V-0 | 0.064 | Matte Tin | J-STD-002 | IEC 61249-2-21
SMAJ75CA | Active | DO-214AC (SMA) | Bidirectional | 300 | 83.3 | 87.7 | 92.1 | 75 | 1 | 1 | 121 | 3.3 | 150 | 1 | No | UL 94 V-0 | 0.064 | Matte Tin | J-STD-002 | IEC 61249-2-21
SMAJ75CAH | Active | DO-214AC (SMA) | Bidirectional | 300 | 83.3 | 87.7 | 92.1 | 75 | 1 | 1 | 121 | 3.3 | 150 | 1 | Yes | UL 94 V-0 | 0.064 | Matte Tin | J-STD-002 | IEC 61249-2-21
SMAJ75CH | Active | DO-214AC (SMA) | Bidirectional | 300 | 83.3 | 92.7 | 102 | 75 | 1 | 1 | 134 | 3 | 150 | 1 | Yes | UL 94 V-0 | 0.064 | Matte Tin | J-STD-002 | IEC 61249-2-21
SMAJ75H | Active | DO-214AC (SMA) | Unidirectional | 300 | 83.3 | 92.7 | 102 | 75 | 1 | 1 | 134 | 3 | 150 | 1 | Yes | UL 94 V-0 | 0.064 | Matte Tin | J-STD-002 | IEC 61249-2-21
SMAJ78 | Active | DO-214AC (SMA) | Unidirectional | 300 | 86.7 | 96.4 | 106 | 78 | 1 | 1 | 139 | 2.9 | 150 | 1 | No | UL 94 V-0 | 0.064 | Matte Tin | J-STD-002 | IEC 61249-2-21
SMAJ78A | Active | DO-214AC (SMA) | Unidirectional | 300 | 86.7 | 91.3 | 95.8 | 78 | 1 | 1 | 126 | 3.2 | 150 | 1 | No | UL 94 V-0 | 0.064 | Matte Tin | J-STD-002 | IEC 61249-2-21
SMAJ78AH | Active | DO-214AC (SMA) | Unidirectional | 300 | 86.7 | 91.3 | 95.8 | 78 | 1 | 1 | 126 | 3.2 | 150 | 1 | Yes | UL 94 V-0 | 0.064 | Matte Tin | J-STD-002 | IEC 61249-2-21
SMAJ78C | Active | DO-214AC (SMA) | Bidirectional | 300 | 86.7 | 96.4 | 106 | 78 | 1 | 1 | 139 | 2.9 | 150 | 1 | No | UL 94 V-0 | 0.064 | Matte Tin | J-STD-002 | IEC 61249-2-21
SMAJ78CA | Active | DO-214AC (SMA) | Bidirectional | 300 | 86.7 | 91.3 | 95.8 | 78 | 1 | 1 | 126 | 3.2 | 150 | 1 | No | UL 94 V-0 | 0.064 | Matte Tin | J-STD-002 | IEC 61249-2-21
SMAJ78CAH | Active | DO-214AC (SMA) | Bidirectional | 300 | 86.7 | 91.3 | 95.8 | 78 | 1 | 1 | 126 | 3.2 | 150 | 1 | Yes | UL 94 V-0 | 0.064 | Matte Tin | J-STD-002 | IEC 61249-2-21
SMAJ78CH | Active | DO-214AC (SMA) | Bidirectional | 300 | 86.7 | 96.4 | 106 | 78 | 1 | 1 | 139 | 2.9 | 150 | 1 | Yes | UL 94 V-0 | 0.064 | Matte Tin | J-STD-002 | IEC 61249-2-21
SMAJ78H | Active | DO-214AC (SMA) | Unidirectional | 300 | 86.7 | 96.4 | 106 | 78 | 1 | 1 | 139 | 2.9 | 150 | 1 | Yes | UL 94 V-0 | 0.064 | Matte Tin | J-STD-002 | IEC 61249-2-21
SMAJ8.0 | Active | DO-214AC (SMA) | Unidirectional | 400 | 8.89 | 9.9 | 10.9 | 8 | 1 | 50 | 15 | 26.7 | 150 | 1 | No | UL 94 V-0 | 0.064 | Matte Tin | J-STD-002 | IEC 61249-2-21
SMAJ8.0A | Active | DO-214AC (SMA) | Unidirectional | 400 | 8.89 | 9.4 | 9.83 | 8 | 1 | 50 | 13.6 | 29.4 | 150 | 1 | No | UL 94 V-0 | 0.064 | Matte Tin | J-STD-002 | IEC 61249-2-21
SMAJ8.0AH | Active | DO-214AC (SMA) | Unidirectional | 400 | 8.89 | 9.4 | 9.83 | 8 | 1 | 50 | 13.6 | 29.4 | 150 | 1 | Yes | UL 94 V-0 | 0.064 | Matte Tin | J-STD-002 | IEC 61249-2-21
SMAJ8.0C | Active | DO-214AC (SMA) | Bidirectional | 400 | 8.89 | 9.9 | 10.9 | 8 | 1 | 50 | 15 | 26.7 | 150 | 1 | No | UL 94 V-0 | 0.064 | Matte Tin | J-STD-002 | IEC 61249-2-21
SMAJ8.0CA | Active | DO-214AC (SMA) | Bidirectional | 400 | 8.89 | 9.4 | 9.83 | 8 | 1 | 50 | 13.6 | 29.4 | 150 | 1 | No | UL 94 V-0 | 0.064 | Matte Tin | J-STD-002 | IEC 61249-2-21
SMAJ8.0CAH | Active | DO-214AC (SMA) | Bidirectional | 400 | 8.89 | 9.4 | 9.83 | 8 | 1 | 50 | 13.6 | 29.4 | 150 | 1 | Yes | UL 94 V-0 | 0.064 | Matte Tin | J-STD-002 | IEC 61249-2-21
SMAJ8.0CH | Active | DO-214AC (SMA) | Bidirectional | 400 | 8.89 | 9.9 | 10.9 | 8 | 1 | 50 | 15 | 26.7 | 150 | 1 | Yes | UL 94 V-0 | 0.064 | Matte Tin | J-STD-002 | IEC 61249-2-21
SMAJ8.0H | Active | DO-214AC (SMA) | Unidirectional | 400 | 8.89 | 9.9 | 10.9 | 8 | 1 | 50 | 15 | 26.7 | 150 | 1 | Yes | UL 94 V-0 | 0.064 | Matte Tin | J-STD-002 | IEC 61249-2-21
SMAJ8.5 | Active | DO-214AC (SMA) | Unidirectional | 400 | 9.44 | 10.5 | 11.5 | 8.5 | 1 | 50 | 15.9 | 25.2 | 150 | 1 | No | UL 94 V-0 | 0.064 | Matte Tin | J-STD-002 | IEC 61249-2-21
SMAJ8.5A | Active | DO-214AC (SMA) | Unidirectional | 400 | 9.44 | 9.9 | 10.4 | 8.5 | 1 | 10 | 14.4 | 27.8 | 150 | 1 | No | UL 94 V-0 | 0.064 | Matte Tin | J-STD-002 | IEC 61249-2-21
SMAJ8.5AH | Active | DO-214AC (SMA) | Unidirectional | 400 | 9.44 | 9.9 | 10.4 | 8.5 | 1 | 10 | 14.4 | 27.8 | 150 | 1 | Yes | UL 94 V-0 | 0.064 | Matte Tin | J-STD-002 | IEC 61249-2-21
SMAJ8.5C | Active | DO-214AC (SMA) | Bidirectional | 400 | 9.44 | 10.5 | 11.5 | 8.5 | 1 | 50 | 15.9 | 25.2 | 150 | 1 | No | UL 94 V-0 | 0.064 | Matte Tin | J-STD-002 | IEC 61249-2-21
SMAJ8.5CA | Active | DO-214AC (SMA) | Bidirectional | 400 | 9.44 | 9.9 | 10.4 | 8.5 | 1 | 10 | 14.4 | 27.8 | 150 | 1 | No | UL 94 V-0 | 0.064 | Matte Tin | J-STD-002 | IEC 61249-2-21
SMAJ8.5CAH | Active | DO-214AC (SMA) | Bidirectional | 400 | 9.44 | 9.9 | 10.4 | 8.5 | 1 | 10 | 14.4 | 27.8 | 150 | 1 | Yes | UL 94 V-0 | 0.064 | Matte Tin | J-STD-002 | IEC 61249-2-21
SMAJ8.5CH | Active | DO-214AC (SMA) | Bidirectional | 400 | 9.44 | 10.5 | 11.5 | 8.5 | 1 | 50 | 15.9 | 25.2 | 150 | 1 | Yes | UL 94 V-0 | 0.064 | Matte Tin | J-STD-002 | IEC 61249-2-21
SMAJ8.5H | Active | DO-214AC (SMA) | Unidirectional | 400 | 9.44 | 10.5 | 11.5 | 8.5 | 1 | 50 | 15.9 | 25.2 | 150 | 1 | Yes | UL 94 V-0 | 0.064 | Matte Tin | J-STD-002 | IEC 61249-2-21
SMAJ85 | Active | DO-214AC (SMA) | Unidirectional | 300 | 94.4 | 104.7 | 115 | 85 | 1 | 1 | 151 | 2 | 150 | 1 | No | UL 94 V-0 | 0.064 | Matte Tin | J-STD-002 | IEC 61249-2-21
SMAJ85A | Active | DO-214AC (SMA) | Unidirectional | 300 | 94.4 | 99.2 | 104 | 85 | 1 | 1 | 137 | 2.2 | 150 | 1 | No | UL 94 V-0 | 0.064 | Matte Tin | J-STD-002 | IEC 61249-2-21
SMAJ85AH | Active | DO-214AC (SMA) | Unidirectional | 300 | 94.4 | 99.2 | 104 | 85 | 1 | 1 | 137 | 2.2 | 150 | 1 | Yes | UL 94 V-0 | 0.064 | Matte Tin | J-STD-002 | IEC 61249-2-21
SMAJ85C | Active | DO-214AC (SMA) | Bidirectional | 300 | 94.4 | 104.7 | 115 | 85 | 1 | 1 | 151 | 2 | 150 | 1 | No | UL 94 V-0 | 0.064 | Matte Tin | J-STD-002 | IEC 61249-2-21
SMAJ85CA | Active | DO-214AC (SMA) | Bidirectional | 300 | 94.4 | 99.2 | 104 | 85 | 1 | 1 | 137 | 2.2 | 150 | 1 | No | UL 94 V-0 | 0.064 | Matte Tin | J-STD-002 | IEC 61249-2-21
SMAJ85CAH | Active | DO-214AC (SMA) | Bidirectional | 300 | 94.4 | 99.2 | 104 | 85 | 1 | 1 | 137 | 2.2 | 150 | 1 | Yes | UL 94 V-0 | 0.064 | Matte Tin | J-STD-002 | IEC 61249-2-21
SMAJ85CH | Active | DO-214AC (SMA) | Bidirectional | 300 | 94.4 | 104.7 | 115 | 85 | 1 | 1 | 151 | 2 | 150 | 1 | Yes | UL 94 V-0 | 0.064 | Matte Tin | J-STD-002 | IEC 61249-2-21
SMAJ85H | Active | DO-214AC (SMA) | Unidirectional | 300 | 94.4 | 104.7 | 115 | 85 | 1 | 1 | 151 | 2 | 150 | 1 | Yes | UL 94 V-0 | 0.064 | Matte Tin | J-STD-002 | IEC 61249-2-21
SMAJ9.0 | Active | DO-214AC (SMA) | Unidirectional | 400 | 10 | 11.1 | 12.2 | 9 | 1 | 5 | 16.9 | 23.7 | 150 | 1 | No | UL 94 V-0 | 0.064 | Matte Tin | J-STD-002 | IEC 61249-2-21
SMAJ9.0A | Active | DO-214AC (SMA) | Unidirectional | 400 | 10 | 10.6 | 11.1 | 9 | 1 | 5 | 15.4 | 26 | 150 | 1 | No | UL 94 V-0 | 0.064 | Matte Tin | J-STD-002 | IEC 61249-2-21
SMAJ9.0AH | Active | DO-214AC (SMA) | Unidirectional | 400 | 10 | 10.6 | 11.1 | 9 | 1 | 5 | 15.4 | 26 | 150 | 1 | Yes | UL 94 V-0 | 0.064 | Matte Tin | J-STD-002 | IEC 61249-2-21
SMAJ9.0C | Active | DO-214AC (SMA) | Bidirectional | 400 | 10 | 11.1 | 12.2 | 9 | 1 | 5 | 16.9 | 23.7 | 150 | 1 | No | UL 94 V-0 | 0.064 | Matte Tin | J-STD-002 | IEC 61249-2-21
SMAJ9.0CA | Active | DO-214AC (SMA) | Bidirectional | 400 | 10 | 10.6 | 11.1 | 9 | 1 | 5 | 15.4 | 26 | 150 | 1 | No | UL 94 V-0 | 0.064 | Matte Tin | J-STD-002 | IEC 61249-2-21
SMAJ9.0CAH | Active | DO-214AC (SMA) | Bidirectional | 400 | 10 | 10.6 | 11.1 | 9 | 1 | 5 | 15.4 | 26 | 150 | 1 | Yes | UL 94 V-0 | 0.064 | Matte Tin | J-STD-002 | IEC 61249-2-21
SMAJ9.0CH | Active | DO-214AC (SMA) | Bidirectional | 400 | 10 | 11.1 | 12.2 | 9 | 1 | 5 | 16.9 | 23.7 | 150 | 1 | Yes | UL 94 V-0 | 0.064 | Matte Tin | J-STD-002 | IEC 61249-2-21
SMAJ9.0H | Active | DO-214AC (SMA) | Unidirectional | 400 | 10 | 11.1 | 12.2 | 9 | 1 | 5 | 16.9 | 23.7 | 150 | 1 | Yes | UL 94 V-0 | 0.064 | Matte Tin | J-STD-002 | IEC 61249-2-21
SMAJ90 | Active | DO-214AC (SMA) | Unidirectional | 300 | 100 | 111 | 122 | 90 | 1 | 1 | 160 | 1.9 | 150 | 1 | No | UL 94 V-0 | 0.064 | Matte Tin | J-STD-002 | IEC 61249-2-21
SMAJ90A | Active | DO-214AC (SMA) | Unidirectional | 300 | 100 | 105.5 | 111 | 90 | 1 | 1 | 146 | 2.1 | 150 | 1 | No | UL 94 V-0 | 0.064 | Matte Tin | J-STD-002 | IEC 61249-2-21
SMAJ90AH | Active | DO-214AC (SMA) | Unidirectional | 300 | 100 | 105.5 | 111 | 90 | 1 | 1 | 146 | 2.1 | 150 | 1 | Yes | UL 94 V-0 | 0.064 | Matte Tin | J-STD-002 | IEC 61249-2-21
SMAJ90C | Active | DO-214AC (SMA) | Bidirectional | 300 | 100 | 111 | 122 | 90 | 1 | 1 | 160 | 1.9 | 150 | 1 | No | UL 94 V-0 | 0.064 | Matte Tin | J-STD-002 | IEC 61249-2-21
SMAJ90CA | Active | DO-214AC (SMA) | Bidirectional | 300 | 100 | 105.5 | 111 | 90 | 1 | 1 | 146 | 2.1 | 150 | 1 | No | UL 94 V-0 | 0.064 | Matte Tin | J-STD-002 | IEC 61249-2-21
SMAJ90CAH | Active | DO-214AC (SMA) | Bidirectional | 300 | 100 | 105.5 | 111 | 90 | 1 | 1 | 146 | 2.1 | 150 | 1 | Yes | UL 94 V-0 | 0.064 | Matte Tin | J-STD-002 | IEC 61249-2-21
SMAJ90CH | Active | DO-214AC (SMA) | Bidirectional | 300 | 100 | 111 | 122 | 90 | 1 | 1 | 160 | 1.9 | 150 | 1 | Yes | UL 94 V-0 | 0.064 | Matte Tin | J-STD-002 | IEC 61249-2-21
SMAJ90H | Active | DO-214AC (SMA) | Unidirectional | 300 | 100 | 111 | 122 | 90 | 1 | 1 | 160 | 1.9 | 150 | 1 | Yes | UL 94 V-0 | 0.064 | Matte Tin | J-STD-002 | IEC 61249-2-21
SMB10J10A | Active | DO-214AA (SMB) | Unidirectional | 1000 | 11.1 | 11.7 | 12.3 | 10 |  | 8 | 17 | 58.8 | 175 | 1 | No | UL 94 V-0 | 0.11 | Matte Tin | J-STD-002 | IEC 61249-2-21
SMB10J10AH | Active | DO-214AA (SMB) | Unidirectional | 1000 | 11.1 | 11.7 | 12.3 | 10 | 5 | 8 | 17 | 58.8 | 175 | 1 | Yes | UL 94 V-0 | 0.11 | Matte Tin | J-STD-002 | IEC 61249-2-21
SMB10J10CA | Active | DO-214AA (SMB) | Bidirectional | 1000 | 11.1 | 11.7 | 12.3 | 10 |  | 8 | 17 | 58.8 | 175 | 1 | No | UL 94 V-0 | 0.11 | Matte Tin | J-STD-002 | IEC 61249-2-21
SMB10J10CAH | Active | DO-214AA (SMB) | Bidirectional | 1000 | 11.1 | 11.7 | 12.3 | 10 | 5 | 8 | 17 | 58.8 | 175 | 1 | Yes | UL 94 V-0 | 0.11 | Matte Tin | J-STD-002 | IEC 61249-2-21
SMB10J11A | Active | DO-214AA (SMB) | Unidirectional | 1000 | 12.2 | 12.9 | 13.5 | 11 |  | 5 | 18.2 | 54.9 | 175 | 1 | No | UL 94 V-0 | 0.11 | Matte Tin | J-STD-002 | IEC 61249-2-21
SMB10J11AH | Active | DO-214AA (SMB) | Unidirectional | 1000 | 12.2 | 12.9 | 13.5 | 11 | 5 | 5 | 18.2 | 54.9 | 175 | 1 | Yes | UL 94 V-0 | 0.11 | Matte Tin | J-STD-002 | IEC 61249-2-21
SMB10J11CA | Active | DO-214AA (SMB) | Bidirectional | 1000 | 12.2 | 12.9 | 13.5 | 11 |  | 5 | 18.2 | 54.9 | 175 | 1 | No | UL 94 V-0 | 0.11 | Matte Tin | J-STD-002 | IEC 61249-2-21
SMB10J11CAH | Active | DO-214AA (SMB) | Bidirectional | 1000 | 12.2 | 12.9 | 13.5 | 11 | 5 | 5 | 18.2 | 54.9 | 175 | 1 | Yes | UL 94 V-0 | 0.11 | Matte Tin | J-STD-002 | IEC 61249-2-21
SMB10J12A | Active | DO-214AA (SMB) | Unidirectional | 1000 | 13.3 | 14 | 14.7 | 12 |  | 5 | 19.9 | 50.3 | 175 | 1 | No | UL 94 V-0 | 0.11 | Matte Tin | J-STD-002 | IEC 61249-2-21
SMB10J12AH | Active | DO-214AA (SMB) | Unidirectional | 1000 | 13.3 | 14 | 14.7 | 12 | 5 | 5 | 19.9 | 50.3 | 175 | 1 | Yes | UL 94 V-0 | 0.11 | Matte Tin | J-STD-002 | IEC 61249-2-21
SMB10J12CA | Active | DO-214AA (SMB) | Bidirectional | 1000 | 13.3 | 14 | 14.7 | 12 |  | 5 | 19.9 | 50.3 | 175 | 1 | No | UL 94 V-0 | 0.11 | Matte Tin | J-STD-002 | IEC 61249-2-21
SMB10J12CAH | Active | DO-214AA (SMB) | Bidirectional | 1000 | 13.3 | 14 | 14.7 | 12 | 5 | 5 | 19.9 | 50.3 | 175 | 1 | Yes | UL 94 V-0 | 0.11 | Matte Tin | J-STD-002 | IEC 61249-2-21
SMB10J13A | Active | DO-214AA (SMB) | Unidirectional | 1000 | 14.4 | 15.2 | 15.9 | 13 |  | 5 | 21.5 | 46.5 | 175 | 1 | No | UL 94 V-0 | 0.11 | Matte Tin | J-STD-002 | IEC 61249-2-21
SMB10J13AH | Active | DO-214AA (SMB) | Unidirectional | 1000 | 14.4 | 15.2 | 15.9 | 13 | 5 | 5 | 21.5 | 46.5 | 175 | 1 | Yes | UL 94 V-0 | 0.11 | Matte Tin | J-STD-002 | IEC 61249-2-21
SMB10J13CA | Active | DO-214AA (SMB) | Bidirectional | 1000 | 14.4 | 15.2 | 15.9 | 13 |  | 5 | 21.5 | 46.5 | 175 | 1 | No | UL 94 V-0 | 0.11 | Matte Tin | J-STD-002 | IEC 61249-2-21
SMB10J13CAH | Active | DO-214AA (SMB) | Bidirectional | 1000 | 14.4 | 15.2 | 15.9 | 13 | 5 | 5 | 21.5 | 46.5 | 175 | 1 | Yes | UL 94 V-0 | 0.11 | Matte Tin | J-STD-002 | IEC 61249-2-21
SMB10J14A | Active | DO-214AA (SMB) | Unidirectional | 1000 | 15.6 | 16.4 | 17.2 | 14 |  | 5 | 23.2 | 43.1 | 175 | 1 | No | UL 94 V-0 | 0.11 | Matte Tin | J-STD-002 | IEC 61249-2-21
SMB10J14AH | Active | DO-214AA (SMB) | Unidirectional | 1000 | 15.6 | 16.4 | 17.2 | 14 | 5 | 5 | 23.2 | 43.1 | 175 | 1 | Yes | UL 94 V-0 | 0.11 | Matte Tin | J-STD-002 | IEC 61249-2-21
SMB10J14CA | Active | DO-214AA (SMB) | Bidirectional | 1000 | 15.6 | 16.4 | 17.2 | 14 |  | 5 | 23.2 | 43.1 | 175 | 1 | No | UL 94 V-0 | 0.11 | Matte Tin | J-STD-002 | IEC 61249-2-21
SMB10J14CAH | Active | DO-214AA (SMB) | Bidirectional | 1000 | 15.6 | 16.4 | 17.2 | 14 | 5 | 5 | 23.2 | 43.1 | 175 | 1 | Yes | UL 94 V-0 | 0.11 | Matte Tin | J-STD-002 | IEC 61249-2-21
SMB10J15A | Active | DO-214AA (SMB) | Unidirectional | 1000 | 16.7 | 17.6 | 18.5 | 15 |  | 1 | 24.4 | 41 | 175 | 1 | No | UL 94 V-0 | 0.11 | Matte Tin | J-STD-002 | IEC 61249-2-21
SMB10J15AH | Active | DO-214AA (SMB) | Unidirectional | 1000 | 16.7 | 17.6 | 18.5 | 15 | 5 | 1 | 24.4 | 41 | 175 | 1 | Yes | UL 94 V-0 | 0.11 | Matte Tin | J-STD-002 | IEC 61249-2-21
SMB10J15CA | Active | DO-214AA (SMB) | Bidirectional | 1000 | 16.7 | 17.6 | 18.5 | 15 |  | 1 | 24.4 | 41 | 175 | 1 | No | UL 94 V-0 | 0.11 | Matte Tin | J-STD-002 | IEC 61249-2-21
SMB10J15CAH | Active | DO-214AA (SMB) | Bidirectional | 1000 | 16.7 | 17.6 | 18.5 | 15 | 5 | 1 | 24.4 | 41 | 175 | 1 | Yes | UL 94 V-0 | 0.11 | Matte Tin | J-STD-002 | IEC 61249-2-21
SMB10J16A | Active | DO-214AA (SMB) | Unidirectional | 1000 | 17.8 | 18.8 | 19.7 | 16 |  | 1 | 26 | 38.5 | 175 | 1 | No | UL 94 V-0 | 0.11 | Matte Tin | J-STD-002 | IEC 61249-2-21
SMB10J16AH | Active | DO-214AA (SMB) | Unidirectional | 1000 | 17.8 | 18.8 | 19.7 | 16 | 5 | 1 | 26 | 38.5 | 175 | 1 | Yes | UL 94 V-0 | 0.11 | Matte Tin | J-STD-002 | IEC 61249-2-21
SMB10J16CA | Active | DO-214AA (SMB) | Bidirectional | 1000 | 17.8 | 18.8 | 19.7 | 16 |  | 1 | 26 | 38.5 | 175 | 1 | No | UL 94 V-0 | 0.11 | Matte Tin | J-STD-002 | IEC 61249-2-21
SMB10J16CAH | Active | DO-214AA (SMB) | Bidirectional | 1000 | 17.8 | 18.8 | 19.7 | 16 | 5 | 1 | 26 | 38.5 | 175 | 1 | Yes | UL 94 V-0 | 0.11 | Matte Tin | J-STD-002 | IEC 61249-2-21
SMB10J17A | Active | DO-214AA (SMB) | Unidirectional | 1000 | 18.9 | 19.9 | 20.9 | 17 |  | 1 | 27.6 | 36.2 | 175 | 1 | No | UL 94 V-0 | 0.11 | Matte Tin | J-STD-002 | IEC 61249-2-21
SMB10J17AH | Active | DO-214AA (SMB) | Unidirectional | 1000 | 18.9 | 19.9 | 20.9 | 17 | 5 | 1 | 27.6 | 36.2 | 175 | 1 | Yes | UL 94 V-0 | 0.11 | Matte Tin | J-STD-002 | IEC 61249-2-21
SMB10J17CA | Active | DO-214AA (SMB) | Bidirectional | 1000 | 18.9 | 19.9 | 20.9 | 17 |  | 1 | 27.6 | 36.2 | 175 | 1 | No | UL 94 V-0 | 0.11 | Matte Tin | J-STD-002 | IEC 61249-2-21
SMB10J17CAH | Active | DO-214AA (SMB) | Bidirectional | 1000 | 18.9 | 19.9 | 20.9 | 17 | 5 | 1 | 27.6 | 36.2 | 175 | 1 | Yes | UL 94 V-0 | 0.11 | Matte Tin | J-STD-002 | IEC 61249-2-21
SMB10J18A | Active | DO-214AA (SMB) | Unidirectional | 1000 | 20 | 21.1 | 22.1 | 18 |  | 1 | 29.2 | 34.2 | 175 | 1 | No | UL 94 V-0 | 0.11 | Matte Tin | J-STD-002 | IEC 61249-2-21
SMB10J18AH | Active | DO-214AA (SMB) | Unidirectional | 1000 | 20 | 21.1 | 22.1 | 18 | 5 | 1 | 29.2 | 34.2 | 175 | 1 | Yes | UL 94 V-0 | 0.11 | Matte Tin | J-STD-002 | IEC 61249-2-21
SMB10J18CA | Active | DO-214AA (SMB) | Bidirectional | 1000 | 20 | 21.1 | 22.1 | 18 |  | 1 | 29.2 | 34.2 | 175 | 1 | No | UL 94 V-0 | 0.11 | Matte Tin | J-STD-002 | IEC 61249-2-21
SMB10J18CAH | Active | DO-214AA (SMB) | Bidirectional | 1000 | 20 | 21.1 | 22.1 | 18 | 5 | 1 | 29.2 | 34.2 | 175 | 1 | Yes | UL 94 V-0 | 0.11 | Matte Tin | J-STD-002 | IEC 61249-2-21
SMB10J20A | Active | DO-214AA (SMB) | Unidirectional | 1000 | 22.2 | 23.4 | 24.5 | 20 |  | 1 | 32.4 | 30.9 | 175 | 1 | No | UL 94 V-0 | 0.11 | Matte Tin | J-STD-002 | IEC 61249-2-21
SMB10J20AH | Active | DO-214AA (SMB) | Unidirectional | 1000 | 22.2 | 23.4 | 24.5 | 20 | 5 | 1 | 32.4 | 30.9 | 175 | 1 | Yes | UL 94 V-0 | 0.11 | Matte Tin | J-STD-002 | IEC 61249-2-21
SMB10J20CA | Active | DO-214AA (SMB) | Bidirectional | 1000 | 22.2 | 23.4 | 24.5 | 20 |  | 1 | 32.4 | 30.9 | 175 | 1 | No | UL 94 V-0 | 0.11 | Matte Tin | J-STD-002 | IEC 61249-2-21
SMB10J20CAH | Active | DO-214AA (SMB) | Bidirectional | 1000 | 22.2 | 23.4 | 24.5 | 20 | 5 | 1 | 32.4 | 30.9 | 175 | 1 | Yes | UL 94 V-0 | 0.11 | Matte Tin | J-STD-002 | IEC 61249-2-21
SMB10J22A | Active | DO-214AA (SMB) | Unidirectional | 1000 | 24.4 | 25.7 | 26.9 | 22 |  | 1 | 35.5 | 28.2 | 175 | 1 | No | UL 94 V-0 | 0.11 | Matte Tin | J-STD-002 | IEC 61249-2-21
SMB10J22AH | Active | DO-214AA (SMB) | Unidirectional | 1000 | 24.4 | 25.7 | 26.9 | 22 | 5 | 1 | 35.5 | 28.2 | 175 | 1 | Yes | UL 94 V-0 | 0.11 | Matte Tin | J-STD-002 | IEC 61249-2-21
SMB10J22CA | Active | DO-214AA (SMB) | Bidirectional | 1000 | 24.4 | 25.7 | 26.9 | 22 |  | 1 | 35.5 | 28.2 | 175 | 1 | No | UL 94 V-0 | 0.11 | Matte Tin | J-STD-002 | IEC 61249-2-21
SMB10J22CAH | Active | DO-214AA (SMB) | Bidirectional | 1000 | 24.4 | 25.7 | 26.9 | 22 | 5 | 1 | 35.5 | 28.2 | 175 | 1 | Yes | UL 94 V-0 | 0.11 | Matte Tin | J-STD-002 | IEC 61249-2-21
SMB10J24A | Active | DO-214AA (SMB) | Unidirectional | 1000 | 26.7 | 28.1 | 29.5 | 24 |  | 1 | 38.9 | 25.7 | 175 | 1 | No | UL 94 V-0 | 0.11 | Matte Tin | J-STD-002 | IEC 61249-2-21
SMB10J24AH | Active | DO-214AA (SMB) | Unidirectional | 1000 | 26.7 | 28.1 | 29.5 | 24 | 5 | 1 | 38.9 | 25.7 | 175 | 1 | Yes | UL 94 V-0 | 0.11 | Matte Tin | J-STD-002 | IEC 61249-2-21
SMB10J24CA | Active | DO-214AA (SMB) | Bidirectional | 1000 | 26.7 | 28.1 | 29.5 | 24 |  | 1 | 38.9 | 25.7 | 175 | 1 | No | UL 94 V-0 | 0.11 | Matte Tin | J-STD-002 | IEC 61249-2-21
SMB10J24CAH | Active | DO-214AA (SMB) | Bidirectional | 1000 | 26.7 | 28.1 | 29.5 | 24 | 5 | 1 | 38.9 | 25.7 | 175 | 1 | Yes | UL 94 V-0 | 0.11 | Matte Tin | J-STD-002 | IEC 61249-2-21
SMB10J26A | Active | DO-214AA (SMB) | Unidirectional | 1000 | 28.9 | 30.4 | 31.9 | 26 |  | 1 | 42.1 | 23.8 | 175 | 1 | No | UL 94 V-0 | 0.11 | Matte Tin | J-STD-002 | IEC 61249-2-21
SMB10J26AH | Active | DO-214AA (SMB) | Unidirectional | 1000 | 28.9 | 30.4 | 31.9 | 26 | 5 | 1 | 42.1 | 23.8 | 175 | 1 | Yes | UL 94 V-0 | 0.11 | Matte Tin | J-STD-002 | IEC 61249-2-21
SMB10J26CA | Active | DO-214AA (SMB) | Bidirectional | 1000 | 28.9 | 30.4 | 31.9 | 26 |  | 1 | 42.1 | 23.8 | 175 | 1 | No | UL 94 V-0 | 0.11 | Matte Tin | J-STD-002 | IEC 61249-2-21
SMB10J26CAH | Active | DO-214AA (SMB) | Bidirectional | 1000 | 28.9 | 30.4 | 31.9 | 26 | 5 | 1 | 42.1 | 23.8 | 175 | 1 | Yes | UL 94 V-0 | 0.11 | Matte Tin | J-STD-002 | IEC 61249-2-21
SMB10J28A | Active | DO-214AA (SMB) | Unidirectional | 1000 | 31.1 | 32.8 | 34.4 | 28 |  | 1 | 45.4 | 22 | 175 | 1 | No | UL 94 V-0 | 0.11 | Matte Tin | J-STD-002 | IEC 61249-2-21
SMB10J28AH | Active | DO-214AA (SMB) | Unidirectional | 1000 | 31.1 | 32.8 | 34.4 | 28 | 5 | 1 | 45.4 | 22 | 175 | 1 | Yes | UL 94 V-0 | 0.11 | Matte Tin | J-STD-002 | IEC 61249-2-21
SMB10J28CA | Active | DO-214AA (SMB) | Bidirectional | 1000 | 31.1 | 32.8 | 34.4 | 28 |  | 1 | 45.4 | 22 | 175 | 1 | No | UL 94 V-0 | 0.11 | Matte Tin | J-STD-002 | IEC 61249-2-21
SMB10J28CAH | Active | DO-214AA (SMB) | Bidirectional | 1000 | 31.1 | 32.8 | 34.4 | 28 | 5 | 1 | 45.4 | 22 | 175 | 1 | Yes | UL 94 V-0 | 0.11 | Matte Tin | J-STD-002 | IEC 61249-2-21
SMB10J30A | Active | DO-214AA (SMB) | Unidirectional | 1000 | 33.3 | 35.1 | 36.8 | 30 |  | 1 | 48.4 | 20.7 | 175 | 1 | No | UL 94 V-0 | 0.11 | Matte Tin | J-STD-002 | IEC 61249-2-21
SMB10J30AH | Active | DO-214AA (SMB) | Unidirectional | 1000 | 33.3 | 35.1 | 36.8 | 30 | 5 | 1 | 48.4 | 20.7 | 175 | 1 | Yes | UL 94 V-0 | 0.11 | Matte Tin | J-STD-002 | IEC 61249-2-21
SMB10J30CA | Active | DO-214AA (SMB) | Bidirectional | 1000 | 33.3 | 35.1 | 36.8 | 30 |  | 1 | 48.4 | 20.7 | 175 | 1 | No | UL 94 V-0 | 0.11 | Matte Tin | J-STD-002 | IEC 61249-2-21
SMB10J30CAH | Active | DO-214AA (SMB) | Bidirectional | 1000 | 33.3 | 35.1 | 36.8 | 30 | 5 | 1 | 48.4 | 20.7 | 175 | 1 | Yes | UL 94 V-0 | 0.11 | Matte Tin | J-STD-002 | IEC 61249-2-21
SMB10J33A | Active | DO-214AA (SMB) | Unidirectional | 1000 | 36.7 | 38.7 | 40.6 | 33 |  | 1 | 53.3 | 18.8 | 175 | 1 | No | UL 94 V-0 | 0.11 | Matte Tin | J-STD-002 | IEC 61249-2-21
SMB10J33AH | Active | DO-214AA (SMB) | Unidirectional | 1000 | 36.7 | 38.7 | 40.6 | 33 | 5 | 1 | 53.3 | 18.8 | 175 | 1 | Yes | UL 94 V-0 | 0.11 | Matte Tin | J-STD-002 | IEC 61249-2-21
SMB10J33CA | Active | DO-214AA (SMB) | Bidirectional | 1000 | 36.7 | 38.7 | 40.6 | 33 |  | 1 | 53.3 | 18.8 | 175 | 1 | No | UL 94 V-0 | 0.11 | Matte Tin | J-STD-002 | IEC 61249-2-21
SMB10J33CAH | Active | DO-214AA (SMB) | Bidirectional | 1000 | 36.7 | 38.7 | 40.6 | 33 | 5 | 1 | 53.3 | 18.8 | 175 | 1 | Yes | UL 94 V-0 | 0.11 | Matte Tin | J-STD-002 | IEC 61249-2-21
SMB10J36A | Active | DO-214AA (SMB) | Unidirectional | 1000 | 40 | 42.1 | 44.2 | 36 |  | 1 | 58.1 | 17.2 | 175 | 1 | No | UL 94 V-0 | 0.11 | Matte Tin | J-STD-002 | IEC 61249-2-21
SMB10J36AH | Active | DO-214AA (SMB) | Unidirectional | 1000 | 40 | 42.1 | 44.2 | 36 | 5 | 1 | 58.1 | 17.2 | 175 | 1 | Yes | UL 94 V-0 | 0.11 | Matte Tin | J-STD-002 | IEC 61249-2-21
SMB10J36CA | Active | DO-214AA (SMB) | Bidirectional | 1000 | 40 | 42.1 | 44.2 | 36 |  | 1 | 58.1 | 17.2 | 175 | 1 | No | UL 94 V-0 | 0.11 | Matte Tin | J-STD-002 | IEC 61249-2-21
SMB10J36CAH | Active | DO-214AA (SMB) | Bidirectional | 1000 | 40 | 42.1 | 44.2 | 36 | 5 | 1 | 58.1 | 17.2 | 175 | 1 | Yes | UL 94 V-0 | 0.11 | Matte Tin | J-STD-002 | IEC 61249-2-21
SMB10J40A | Active | DO-214AA (SMB) | Unidirectional | 1000 | 44.4 | 46.8 | 49.1 | 40 |  | 1 | 64.5 | 15.5 | 175 | 1 | No | UL 94 V-0 | 0.11 | Matte Tin | J-STD-002 | IEC 61249-2-21
SMB10J40AH | Active | DO-214AA (SMB) | Unidirectional | 1000 | 44.4 | 46.8 | 49.1 | 40 | 5 | 1 | 64.5 | 15.5 | 175 | 1 | Yes | UL 94 V-0 | 0.11 | Matte Tin | J-STD-002 | IEC 61249-2-21
SMB10J40CA | Active | DO-214AA (SMB) | Bidirectional | 1000 | 44.4 | 46.8 | 49.1 | 40 |  | 1 | 64.5 | 15.5 | 175 | 1 | No | UL 94 V-0 | 0.11 | Matte Tin | J-STD-002 | IEC 61249-2-21
SMB10J40CAH | Active | DO-214AA (SMB) | Bidirectional | 1000 | 44.4 | 46.8 | 49.1 | 40 | 5 | 1 | 64.5 | 15.5 | 175 | 1 | Yes | UL 94 V-0 | 0.11 | Matte Tin | J-STD-002 | IEC 61249-2-21
SMB10J9.0A | Active | DO-214AA (SMB) | Unidirectional | 1000 | 10 | 10.6 | 11.1 | 9 |  | 10 | 15.4 | 64.9 | 175 | 1 | No | UL 94 V-0 | 0.11 | Matte Tin | J-STD-002 | IEC 61249-2-21
SMB10J9.0AH | Active | DO-214AA (SMB) | Unidirectional | 1000 | 10 | 10.6 | 11.1 | 9 | 5 | 10 | 15.4 | 64.9 | 175 | 1 | Yes | UL 94 V-0 | 0.11 | Matte Tin | J-STD-002 | IEC 61249-2-21
SMB10J9.0CA | Active | DO-214AA (SMB) | Bidirectional | 1000 | 10 | 10.6 | 11.1 | 9 |  | 10 | 15.4 | 64.9 | 175 | 1 | No | UL 94 V-0 | 0.11 | Matte Tin | J-STD-002 | IEC 61249-2-21
SMB10J9.0CAH | Active | DO-214AA (SMB) | Bidirectional | 1000 | 10 | 10.6 | 11.1 | 9 | 5 | 10 | 15.4 | 64.9 | 175 | 1 | Yes | UL 94 V-0 | 0.11 | Matte Tin | J-STD-002 | IEC 61249-2-21
SMBJ10 | Active | DO-214AA (SMB) | Unidirectional | 600 | 11.1 | 12.4 | 13.6 | 10 | 3 | 5 | 18.8 | 33 | 150 | 1 | No | UL 94 V-0 | 0.09 | Matte Tin | J-STD-002 | IEC 61249-2-21
SMBJ100 | Active | DO-214AA (SMB) | Unidirectional | 600 | 111 | 123.5 | 136 | 100 | 3 | 1 | 179 | 3.5 | 150 | 1 | No | UL 94 V-0 | 0.09 | Matte Tin | J-STD-002 | IEC 61249-2-21
SMBJ100A | Active | DO-214AA (SMB) | Unidirectional | 600 | 111 | 117 | 123 | 100 | 3 | 1 | 162 | 3.8 | 150 | 1 | No | UL 94 V-0 | 0.09 | Matte Tin | J-STD-002 | IEC 61249-2-21
SMBJ100AH | Active | DO-214AA (SMB) | Unidirectional | 600 | 111 | 117 | 123 | 100 | 3 | 1 | 162 | 3.8 | 150 | 1 | Yes | UL 94 V-0 | 0.09 | Matte Tin | J-STD-002 | IEC 61249-2-21
SMBJ100C | Active | DO-214AA (SMB) | Bidirectional | 600 | 111 | 123.5 | 136 | 100 | 3 | 1 | 179 | 3.5 | 150 | 1 | No | UL 94 V-0 | 0.09 | Matte Tin | J-STD-002 | IEC 61249-2-21
SMBJ100CA | Active | DO-214AA (SMB) | Bidirectional | 600 | 111 | 117 | 123 | 100 | 3 | 1 | 162 | 3.8 | 150 | 1 | No | UL 94 V-0 | 0.09 | Matte Tin | J-STD-002 | IEC 61249-2-21
SMBJ100CAH | Active | DO-214AA (SMB) | Bidirectional | 600 | 111 | 117 | 123 | 100 | 3 | 1 | 162 | 3.8 | 150 | 1 | Yes | UL 94 V-0 | 0.09 | Matte Tin | J-STD-002 | IEC 61249-2-21
SMBJ100CH | Active | DO-214AA (SMB) | Bidirectional | 600 | 111 | 123.5 | 136 | 100 | 3 | 1 | 179 | 3.5 | 150 | 1 | Yes | UL 94 V-0 | 0.09 | Matte Tin | J-STD-002 | IEC 61249-2-21
SMBJ100H | Active | DO-214AA (SMB) | Unidirectional | 600 | 111 | 123.5 | 136 | 100 | 3 | 1 | 179 | 3.5 | 150 | 1 | Yes | UL 94 V-0 | 0.09 | Matte Tin | J-STD-002 | IEC 61249-2-21
SMBJ10A | Active | DO-214AA (SMB) | Unidirectional | 600 | 11.1 | 11.7 | 12.3 | 10 | 3 | 5 | 17 | 37 | 150 | 1 | No | UL 94 V-0 | 0.09 | Matte Tin | J-STD-002 | IEC 61249-2-21
SMBJ10AH | Active | DO-214AA (SMB) | Unidirectional | 600 | 11.1 | 11.7 | 12.3 | 10 | 3 | 5 | 17 | 37 | 150 | 1 | Yes | UL 94 V-0 | 0.09 | Matte Tin | J-STD-002 | IEC 61249-2-21
SMBJ10C | Active | DO-214AA (SMB) | Bidirectional | 600 | 11.1 | 12.4 | 13.6 | 10 | 3 | 5 | 18.8 | 33 | 150 | 1 | No | UL 94 V-0 | 0.09 | Matte Tin | J-STD-002 | IEC 61249-2-21
SMBJ10CA | Active | DO-214AA (SMB) | Bidirectional | 600 | 11.1 | 11.7 | 12.3 | 10 | 3 | 5 | 17 | 37 | 150 | 1 | No | UL 94 V-0 | 0.09 | Matte Tin | J-STD-002 | IEC 61249-2-21
SMBJ10CAH | Active | DO-214AA (SMB) | Bidirectional | 600 | 11.1 | 11.7 | 12.3 | 10 | 3 | 5 | 17 | 37 | 150 | 1 | Yes | UL 94 V-0 | 0.09 | Matte Tin | J-STD-002 | IEC 61249-2-21
SMBJ10CH | Active | DO-214AA (SMB) | Bidirectional | 600 | 11.1 | 12.4 | 13.6 | 10 | 3 | 5 | 18.8 | 33 | 150 | 1 | Yes | UL 94 V-0 | 0.09 | Matte Tin | J-STD-002 | IEC 61249-2-21
SMBJ10H | Active | DO-214AA (SMB) | Unidirectional | 600 | 11.1 | 12.4 | 13.6 | 10 | 3 | 5 | 18.8 | 33 | 150 | 1 | Yes | UL 94 V-0 | 0.09 | Matte Tin | J-STD-002 | IEC 61249-2-21
SMBJ11 | Active | DO-214AA (SMB) | Unidirectional | 600 | 12.2 | 13.6 | 14.9 | 11 | 3 | 1 | 20.1 | 31 | 150 | 1 | No | UL 94 V-0 | 0.09 | Matte Tin | J-STD-002 | IEC 61249-2-21
SMBJ110 | Active | DO-214AA (SMB) | Unidirectional | 600 | 122 | 135.5 | 149 | 110 | 3 | 1 | 196 | 3.2 | 150 | 1 | No | UL 94 V-0 | 0.09 | Matte Tin | J-STD-002 | IEC 61249-2-21
SMBJ110A | Active | DO-214AA (SMB) | Unidirectional | 600 | 122 | 128.5 | 135 | 110 | 3 | 1 | 177 | 3.5 | 150 | 1 | No | UL 94 V-0 | 0.09 | Matte Tin | J-STD-002 | IEC 61249-2-21
SMBJ110AH | Active | DO-214AA (SMB) | Unidirectional | 600 | 122 | 128.5 | 135 | 110 | 3 | 1 | 177 | 3.5 | 150 | 1 | Yes | UL 94 V-0 | 0.09 | Matte Tin | J-STD-002 | IEC 61249-2-21
SMBJ110C | Active | DO-214AA (SMB) | Bidirectional | 600 | 122 | 135.5 | 149 | 110 | 3 | 1 | 196 | 3.2 | 150 | 1 | No | UL 94 V-0 | 0.09 | Matte Tin | J-STD-002 | IEC 61249-2-21
SMBJ110CA | Active | DO-214AA (SMB) | Bidirectional | 600 | 122 | 128.5 | 135 | 110 | 3 | 1 | 177 | 3.5 | 150 | 1 | No | UL 94 V-0 | 0.09 | Matte Tin | J-STD-002 | IEC 61249-2-21
SMBJ110CAH | Active | DO-214AA (SMB) | Bidirectional | 600 | 122 | 128.5 | 135 | 110 | 3 | 1 | 177 | 3.5 | 150 | 1 | Yes | UL 94 V-0 | 0.09 | Matte Tin | J-STD-002 | IEC 61249-2-21
SMBJ110CH | Active | DO-214AA (SMB) | Bidirectional | 600 | 122 | 135.5 | 149 | 110 | 3 | 1 | 196 | 3.2 | 150 | 1 | Yes | UL 94 V-0 | 0.09 | Matte Tin | J-STD-002 | IEC 61249-2-21
SMBJ110H | Active | DO-214AA (SMB) | Unidirectional | 600 | 122 | 135.5 | 149 | 110 | 3 | 1 | 196 | 3.2 | 150 | 1 | Yes | UL 94 V-0 | 0.09 | Matte Tin | J-STD-002 | IEC 61249-2-21
SMBJ11A | Active | DO-214AA (SMB) | Unidirectional | 600 | 12.2 | 12.9 | 13.5 | 11 | 3 | 1 | 18.2 | 34 | 150 | 1 | No | UL 94 V-0 | 0.09 | Matte Tin | J-STD-002 | IEC 61249-2-21
SMBJ11AH | Active | DO-214AA (SMB) | Unidirectional | 600 | 12.2 | 12.9 | 13.5 | 11 | 3 | 1 | 18.2 | 34 | 150 | 1 | Yes | UL 94 V-0 | 0.09 | Matte Tin | J-STD-002 | IEC 61249-2-21
SMBJ11C | Active | DO-214AA (SMB) | Bidirectional | 600 | 12.2 | 13.6 | 14.9 | 11 | 3 | 1 | 20.1 | 31 | 150 | 1 | No | UL 94 V-0 | 0.09 | Matte Tin | J-STD-002 | IEC 61249-2-21
SMBJ11CA | Active | DO-214AA (SMB) | Bidirectional | 600 | 12.2 | 12.9 | 13.5 | 11 | 3 | 1 | 18.2 | 34 | 150 | 1 | No | UL 94 V-0 | 0.09 | Matte Tin | J-STD-002 | IEC 61249-2-21
SMBJ11CAH | Active | DO-214AA (SMB) | Bidirectional | 600 | 12.2 | 12.9 | 13.5 | 11 | 3 | 1 | 18.2 | 34 | 150 | 1 | Yes | UL 94 V-0 | 0.09 | Matte Tin | J-STD-002 | IEC 61249-2-21
SMBJ11CH | Active | DO-214AA (SMB) | Bidirectional | 600 | 12.2 | 13.6 | 14.9 | 11 | 3 | 1 | 20.1 | 31 | 150 | 1 | Yes | UL 94 V-0 | 0.09 | Matte Tin | J-STD-002 | IEC 61249-2-21
SMBJ11H | Active | DO-214AA (SMB) | Unidirectional | 600 | 12.2 | 13.6 | 14.9 | 11 | 3 | 1 | 20.1 | 31 | 150 | 1 | Yes | UL 94 V-0 | 0.09 | Matte Tin | J-STD-002 | IEC 61249-2-21
SMBJ12 | Active | DO-214AA (SMB) | Unidirectional | 600 | 13.3 | 14.8 | 16.3 | 12 | 3 | 1 | 22 | 28 | 150 | 1 | No | UL 94 V-0 | 0.09 | Matte Tin | J-STD-002 | IEC 61249-2-21
SMBJ120 | Active | DO-214AA (SMB) | Unidirectional | 600 | 133 | 148 | 163 | 120 | 3 | 1 | 214 | 2.9 | 150 | 1 | No | UL 94 V-0 | 0.09 | Matte Tin | J-STD-002 | IEC 61249-2-21
SMBJ120A | Active | DO-214AA (SMB) | Unidirectional | 600 | 133 | 140 | 147 | 120 | 3 | 1 | 193 | 3.2 | 150 | 1 | No | UL 94 V-0 | 0.09 | Matte Tin | J-STD-002 | IEC 61249-2-21
SMBJ120AH | Active | DO-214AA (SMB) | Unidirectional | 600 | 133 | 140 | 147 | 120 | 3 | 1 | 193 | 3.2 | 150 | 1 | Yes | UL 94 V-0 | 0.09 | Matte Tin | J-STD-002 | IEC 61249-2-21
SMBJ120C | Active | DO-214AA (SMB) | Bidirectional | 600 | 133 | 148 | 163 | 120 | 3 | 1 | 214 | 2.9 | 150 | 1 | No | UL 94 V-0 | 0.09 | Matte Tin | J-STD-002 | IEC 61249-2-21
SMBJ120CA | Active | DO-214AA (SMB) | Bidirectional | 600 | 133 | 140 | 147 | 120 | 3 | 1 | 193 | 3.2 | 150 | 1 | No | UL 94 V-0 | 0.09 | Matte Tin | J-STD-002 | IEC 61249-2-21
SMBJ120CAH | Active | DO-214AA (SMB) | Bidirectional | 600 | 133 | 140 | 147 | 120 | 3 | 1 | 193 | 3.2 | 150 | 1 | Yes | UL 94 V-0 | 0.09 | Matte Tin | J-STD-002 | IEC 61249-2-21
SMBJ120CH | Active | DO-214AA (SMB) | Bidirectional | 600 | 133 | 148 | 163 | 120 | 3 | 1 | 214 | 2.9 | 150 | 1 | Yes | UL 94 V-0 | 0.09 | Matte Tin | J-STD-002 | IEC 61249-2-21
SMBJ120H | Active | DO-214AA (SMB) | Unidirectional | 600 | 133 | 148 | 163 | 120 | 3 | 1 | 214 | 2.9 | 150 | 1 | Yes | UL 94 V-0 | 0.09 | Matte Tin | J-STD-002 | IEC 61249-2-21
SMBJ12A | Active | DO-214AA (SMB) | Unidirectional | 600 | 13.3 | 14 | 14.7 | 12 | 3 | 1 | 19.9 | 31 | 150 | 1 | No | UL 94 V-0 | 0.09 | Matte Tin | J-STD-002 | IEC 61249-2-21
SMBJ12AH | Active | DO-214AA (SMB) | Unidirectional | 600 | 13.3 | 14 | 14.7 | 12 | 3 | 1 | 19.9 | 31 | 150 | 1 | Yes | UL 94 V-0 | 0.09 | Matte Tin | J-STD-002 | IEC 61249-2-21
SMBJ12C | Active | DO-214AA (SMB) | Bidirectional | 600 | 13.3 | 14.8 | 16.3 | 12 | 3 | 1 | 22 | 28 | 150 | 1 | No | UL 94 V-0 | 0.09 | Matte Tin | J-STD-002 | IEC 61249-2-21
SMBJ12CA | Active | DO-214AA (SMB) | Bidirectional | 600 | 13.3 | 14 | 14.7 | 12 | 3 | 1 | 19.9 | 31 | 150 | 1 | No | UL 94 V-0 | 0.09 | Matte Tin | J-STD-002 | IEC 61249-2-21
SMBJ12CAH | Active | DO-214AA (SMB) | Bidirectional | 600 | 13.3 | 14 | 14.7 | 12 | 3 | 1 | 19.9 | 31 | 150 | 1 | Yes | UL 94 V-0 | 0.09 | Matte Tin | J-STD-002 | IEC 61249-2-21
SMBJ12CH | Active | DO-214AA (SMB) | Bidirectional | 600 | 13.3 | 14.8 | 16.3 | 12 | 3 | 1 | 22 | 28 | 150 | 1 | Yes | UL 94 V-0 | 0.09 | Matte Tin | J-STD-002 | IEC 61249-2-21
SMBJ12H | Active | DO-214AA (SMB) | Unidirectional | 600 | 13.3 | 14.8 | 16.3 | 12 | 3 | 1 | 22 | 28 | 150 | 1 | Yes | UL 94 V-0 | 0.09 | Matte Tin | J-STD-002 | IEC 61249-2-21
SMBJ13 | Active | DO-214AA (SMB) | Unidirectional | 600 | 14.4 | 16 | 17.6 | 13 | 3 | 1 | 23.8 | 26 | 150 | 1 | No | UL 94 V-0 | 0.09 | Matte Tin | J-STD-002 | IEC 61249-2-21
SMBJ130 | Active | DO-214AA (SMB) | Unidirectional | 600 | 144 | 160 | 176 | 130 | 3 | 1 | 231 | 2.7 | 150 | 1 | No | UL 94 V-0 | 0.09 | Matte Tin | J-STD-002 | IEC 61249-2-21
SMBJ130A | Active | DO-214AA (SMB) | Unidirectional | 600 | 144 | 151.5 | 159 | 130 | 3 | 1 | 209 | 3 | 150 | 1 | No | UL 94 V-0 | 0.09 | Matte Tin | J-STD-002 | IEC 61249-2-21
SMBJ130AH | Active | DO-214AA (SMB) | Unidirectional | 600 | 144 | 151.5 | 159 | 130 | 3 | 1 | 209 | 3 | 150 | 1 | Yes | UL 94 V-0 | 0.09 | Matte Tin | J-STD-002 | IEC 61249-2-21
SMBJ130C | Active | DO-214AA (SMB) | Bidirectional | 600 | 144 | 160 | 176 | 130 | 3 | 1 | 231 | 2.7 | 150 | 1 | No | UL 94 V-0 | 0.09 | Matte Tin | J-STD-002 | IEC 61249-2-21
SMBJ130CA | Active | DO-214AA (SMB) | Bidirectional | 600 | 144 | 151.5 | 159 | 130 | 3 | 1 | 209 | 3 | 150 | 1 | No | UL 94 V-0 | 0.09 | Matte Tin | J-STD-002 | IEC 61249-2-21
SMBJ130CAH | Active | DO-214AA (SMB) | Bidirectional | 600 | 144 | 151.5 | 159 | 130 | 3 | 1 | 209 | 3 | 150 | 1 | Yes | UL 94 V-0 | 0.09 | Matte Tin | J-STD-002 | IEC 61249-2-21
SMBJ130CH | Active | DO-214AA (SMB) | Bidirectional | 600 | 144 | 160 | 176 | 130 | 3 | 1 | 231 | 2.7 | 150 | 1 | Yes | UL 94 V-0 | 0.09 | Matte Tin | J-STD-002 | IEC 61249-2-21
SMBJ130H | Active | DO-214AA (SMB) | Unidirectional | 600 | 144 | 160 | 176 | 130 | 3 | 1 | 231 | 2.7 | 150 | 1 | Yes | UL 94 V-0 | 0.09 | Matte Tin | J-STD-002 | IEC 61249-2-21
SMBJ13A | Active | DO-214AA (SMB) | Unidirectional | 600 | 14.4 | 15.2 | 15.9 | 13 | 3 | 1 | 21.5 | 29 | 150 | 1 | No | UL 94 V-0 | 0.09 | Matte Tin | J-STD-002 | IEC 61249-2-21
SMBJ13AH | Active | DO-214AA (SMB) | Unidirectional | 600 | 14.4 | 15.2 | 15.9 | 13 | 3 | 1 | 21.5 | 29 | 150 | 1 | Yes | UL 94 V-0 | 0.09 | Matte Tin | J-STD-002 | IEC 61249-2-21
SMBJ13C | Active | DO-214AA (SMB) | Bidirectional | 600 | 14.4 | 16 | 17.6 | 13 | 3 | 1 | 23.8 | 26 | 150 | 1 | No | UL 94 V-0 | 0.09 | Matte Tin | J-STD-002 | IEC 61249-2-21
SMBJ13CA | Active | DO-214AA (SMB) | Bidirectional | 600 | 14.4 | 15.2 | 15.9 | 13 | 3 | 1 | 21.5 | 29 | 150 | 1 | No | UL 94 V-0 | 0.09 | Matte Tin | J-STD-002 | IEC 61249-2-21
SMBJ13CAH | Active | DO-214AA (SMB) | Bidirectional | 600 | 14.4 | 15.2 | 15.9 | 13 | 3 | 1 | 21.5 | 29 | 150 | 1 | Yes | UL 94 V-0 | 0.09 | Matte Tin | J-STD-002 | IEC 61249-2-21
SMBJ13CH | Active | DO-214AA (SMB) | Bidirectional | 600 | 14.4 | 16 | 17.6 | 13 | 3 | 1 | 23.8 | 26 | 150 | 1 | Yes | UL 94 V-0 | 0.09 | Matte Tin | J-STD-002 | IEC 61249-2-21
SMBJ13H | Active | DO-214AA (SMB) | Unidirectional | 600 | 14.4 | 16 | 17.6 | 13 | 3 | 1 | 23.8 | 26 | 150 | 1 | Yes | UL 94 V-0 | 0.09 | Matte Tin | J-STD-002 | IEC 61249-2-21
SMBJ14 | Active | DO-214AA (SMB) | Unidirectional | 600 | 15.6 | 17.4 | 19.1 | 14 | 3 | 1 | 25.8 | 24.4 | 150 | 1 | No | UL 94 V-0 | 0.09 | Matte Tin | J-STD-002 | IEC 61249-2-21
SMBJ14A | Active | DO-214AA (SMB) | Unidirectional | 600 | 15.6 | 16.4 | 17.2 | 14 | 3 | 1 | 23.2 | 27 | 150 | 1 | No | UL 94 V-0 | 0.09 | Matte Tin | J-STD-002 | IEC 61249-2-21
SMBJ14AH | Active | DO-214AA (SMB) | Unidirectional | 600 | 15.6 | 16.4 | 17.2 | 14 | 3 | 1 | 23.2 | 27 | 150 | 1 | Yes | UL 94 V-0 | 0.09 | Matte Tin | J-STD-002 | IEC 61249-2-21
SMBJ14C | Active | DO-214AA (SMB) | Bidirectional | 600 | 15.6 | 17.4 | 19.1 | 14 | 3 | 1 | 25.8 | 24.4 | 150 | 1 | No | UL 94 V-0 | 0.09 | Matte Tin | J-STD-002 | IEC 61249-2-21
SMBJ14CA | Active | DO-214AA (SMB) | Bidirectional | 600 | 15.6 | 16.4 | 17.2 | 14 | 3 | 1 | 23.2 | 27 | 150 | 1 | No | UL 94 V-0 | 0.09 | Matte Tin | J-STD-002 | IEC 61249-2-21
SMBJ14CAH | Active | DO-214AA (SMB) | Bidirectional | 600 | 15.6 | 16.4 | 17.2 | 14 | 3 | 1 | 23.2 | 27 | 150 | 1 | Yes | UL 94 V-0 | 0.09 | Matte Tin | J-STD-002 | IEC 61249-2-21
SMBJ14CH | Active | DO-214AA (SMB) | Bidirectional | 600 | 15.6 | 17.4 | 19.1 | 14 | 3 | 1 | 25.8 | 24.4 | 150 | 1 | Yes | UL 94 V-0 | 0.09 | Matte Tin | J-STD-002 | IEC 61249-2-21
SMBJ14H | Active | DO-214AA (SMB) | Unidirectional | 600 | 15.6 | 17.4 | 19.1 | 14 | 3 | 1 | 25.8 | 24.4 | 150 | 1 | Yes | UL 94 V-0 | 0.09 | Matte Tin | J-STD-002 | IEC 61249-2-21
SMBJ15 | Active | DO-214AA (SMB) | Unidirectional | 600 | 16.7 | 18.6 | 20.4 | 15 | 3 | 1 | 26.9 | 23.1 | 150 | 1 | No | UL 94 V-0 | 0.09 | Matte Tin | J-STD-002 | IEC 61249-2-21
SMBJ150 | Active | DO-214AA (SMB) | Unidirectional | 600 | 167 | 185.5 | 204 | 150 | 3 | 1 | 266 | 2.3 | 150 | 1 | No | UL 94 V-0 | 0.09 | Matte Tin | J-STD-002 | IEC 61249-2-21
SMBJ150A | Active | DO-214AA (SMB) | Unidirectional | 600 | 167 | 176 | 185 | 150 | 3 | 1 | 243 | 2.5 | 150 | 1 | No | UL 94 V-0 | 0.09 | Matte Tin | J-STD-002 | IEC 61249-2-21
SMBJ150AH | Active | DO-214AA (SMB) | Unidirectional | 600 | 167 | 176 | 185 | 150 | 3 | 1 | 243 | 2.5 | 150 | 1 | Yes | UL 94 V-0 | 0.09 | Matte Tin | J-STD-002 | IEC 61249-2-21
SMBJ150C | Active | DO-214AA (SMB) | Bidirectional | 600 | 167 | 185.5 | 204 | 150 | 3 | 1 | 266 | 2.3 | 150 | 1 | No | UL 94 V-0 | 0.09 | Matte Tin | J-STD-002 | IEC 61249-2-21
SMBJ150CA | Active | DO-214AA (SMB) | Bidirectional | 600 | 167 | 176 | 185 | 150 | 3 | 1 | 243 | 2.5 | 150 | 1 | No | UL 94 V-0 | 0.09 | Matte Tin | J-STD-002 | IEC 61249-2-21
SMBJ150CAH | Active | DO-214AA (SMB) | Bidirectional | 600 | 167 | 176 | 185 | 150 | 3 | 1 | 243 | 2.5 | 150 | 1 | Yes | UL 94 V-0 | 0.09 | Matte Tin | J-STD-002 | IEC 61249-2-21
SMBJ150CH | Active | DO-214AA (SMB) | Bidirectional | 600 | 167 | 185.5 | 204 | 150 | 3 | 1 | 266 | 2.3 | 150 | 1 | Yes | UL 94 V-0 | 0.09 | Matte Tin | J-STD-002 | IEC 61249-2-21
SMBJ150H | Active | DO-214AA (SMB) | Unidirectional | 600 | 167 | 185.5 | 204 | 150 | 3 | 1 | 266 | 2.3 | 150 | 1 | Yes | UL 94 V-0 | 0.09 | Matte Tin | J-STD-002 | IEC 61249-2-21
SMBJ15A | Active | DO-214AA (SMB) | Unidirectional | 600 | 16.7 | 17.6 | 18.5 | 15 | 3 | 1 | 24.4 | 25.1 | 150 | 1 | No | UL 94 V-0 | 0.09 | Matte Tin | J-STD-002 | IEC 61249-2-21
SMBJ15AH | Active | DO-214AA (SMB) | Unidirectional | 600 | 16.7 | 17.6 | 18.5 | 15 | 3 | 1 | 24.4 | 25.1 | 150 | 1 | Yes | UL 94 V-0 | 0.09 | Matte Tin | J-STD-002 | IEC 61249-2-21
SMBJ15C | Active | DO-214AA (SMB) | Bidirectional | 600 | 16.7 | 18.6 | 20.4 | 15 | 3 | 1 | 26.9 | 23.1 | 150 | 1 | No | UL 94 V-0 | 0.09 | Matte Tin | J-STD-002 | IEC 61249-2-21
SMBJ15CA | Active | DO-214AA (SMB) | Bidirectional | 600 | 16.7 | 17.6 | 18.5 | 15 | 3 | 1 | 24.4 | 25.1 | 150 | 1 | No | UL 94 V-0 | 0.09 | Matte Tin | J-STD-002 | IEC 61249-2-21
SMBJ15CAH | Active | DO-214AA (SMB) | Bidirectional | 600 | 16.7 | 17.6 | 18.5 | 15 | 3 | 1 | 24.4 | 25.1 | 150 | 1 | Yes | UL 94 V-0 | 0.09 | Matte Tin | J-STD-002 | IEC 61249-2-21
SMBJ15CH | Active | DO-214AA (SMB) | Bidirectional | 600 | 16.7 | 18.6 | 20.4 | 15 | 3 | 1 | 26.9 | 23.1 | 150 | 1 | Yes | UL 94 V-0 | 0.09 | Matte Tin | J-STD-002 | IEC 61249-2-21
SMBJ15H | Active | DO-214AA (SMB) | Unidirectional | 600 | 16.7 | 18.6 | 20.4 | 15 | 3 | 1 | 26.9 | 23.1 | 150 | 1 | Yes | UL 94 V-0 | 0.09 | Matte Tin | J-STD-002 | IEC 61249-2-21
SMBJ16 | Active | DO-214AA (SMB) | Unidirectional | 600 | 17.8 | 19.8 | 21.8 | 16 | 3 | 1 | 28.8 | 21.8 | 150 | 1 | No | UL 94 V-0 | 0.09 | Matte Tin | J-STD-002 | IEC 61249-2-21
SMBJ160 | Active | DO-214AA (SMB) | Unidirectional | 600 | 178 | 198 | 218 | 160 | 3 | 1 | 287 | 2.2 | 150 | 1 | No | UL 94 V-0 | 0.09 | Matte Tin | J-STD-002 | IEC 61249-2-21
SMBJ160A | Active | DO-214AA (SMB) | Unidirectional | 600 | 178 | 187.5 | 197 | 160 | 3 | 1 | 259 | 2.4 | 150 | 1 | No | UL 94 V-0 | 0.09 | Matte Tin | J-STD-002 | IEC 61249-2-21
SMBJ160AH | Active | DO-214AA (SMB) | Unidirectional | 600 | 178 | 187.5 | 197 | 160 | 3 | 1 | 259 | 2.4 | 150 | 1 | Yes | UL 94 V-0 | 0.09 | Matte Tin | J-STD-002 | IEC 61249-2-21
SMBJ160C | Active | DO-214AA (SMB) | Bidirectional | 600 | 178 | 198 | 218 | 160 | 3 | 1 | 287 | 2.2 | 150 | 1 | No | UL 94 V-0 | 0.09 | Matte Tin | J-STD-002 | IEC 61249-2-21
SMBJ160CA | Active | DO-214AA (SMB) | Bidirectional | 600 | 178 | 187.5 | 197 | 160 | 3 | 1 | 259 | 2.4 | 150 | 1 | No | UL 94 V-0 | 0.09 | Matte Tin | J-STD-002 | IEC 61249-2-21
SMBJ160CAH | Active | DO-214AA (SMB) | Bidirectional | 600 | 178 | 187.5 | 197 | 160 | 3 | 1 | 259 | 2.4 | 150 | 1 | Yes | UL 94 V-0 | 0.09 | Matte Tin | J-STD-002 | IEC 61249-2-21
SMBJ160CH | Active | DO-214AA (SMB) | Bidirectional | 600 | 178 | 198 | 218 | 160 | 3 | 1 | 287 | 2.2 | 150 | 1 | Yes | UL 94 V-0 | 0.09 | Matte Tin | J-STD-002 | IEC 61249-2-21
SMBJ160H | Active | DO-214AA (SMB) | Unidirectional | 600 | 178 | 198 | 218 | 160 | 3 | 1 | 287 | 2.2 | 150 | 1 | Yes | UL 94 V-0 | 0.09 | Matte Tin | J-STD-002 | IEC 61249-2-21
SMBJ16A | Active | DO-214AA (SMB) | Unidirectional | 600 | 17.8 | 18.8 | 19.7 | 16 | 3 | 1 | 26 | 24.2 | 150 | 1 | No | UL 94 V-0 | 0.09 | Matte Tin | J-STD-002 | IEC 61249-2-21
SMBJ16AH | Active | DO-214AA (SMB) | Unidirectional | 600 | 17.8 | 18.8 | 19.7 | 16 | 3 | 1 | 26 | 24.2 | 150 | 1 | Yes | UL 94 V-0 | 0.09 | Matte Tin | J-STD-002 | IEC 61249-2-21
SMBJ16C | Active | DO-214AA (SMB) | Bidirectional | 600 | 17.8 | 19.8 | 21.8 | 16 | 3 | 1 | 28.8 | 21.8 | 150 | 1 | No | UL 94 V-0 | 0.09 | Matte Tin | J-STD-002 | IEC 61249-2-21
SMBJ16CA | Active | DO-214AA (SMB) | Bidirectional | 600 | 17.8 | 18.8 | 19.7 | 16 | 3 | 1 | 26 | 24.2 | 150 | 1 | No | UL 94 V-0 | 0.09 | Matte Tin | J-STD-002 | IEC 61249-2-21
SMBJ16CAH | Active | DO-214AA (SMB) | Bidirectional | 600 | 17.8 | 18.8 | 19.7 | 16 | 3 | 1 | 26 | 24.2 | 150 | 1 | Yes | UL 94 V-0 | 0.09 | Matte Tin | J-STD-002 | IEC 61249-2-21
SMBJ16CH | Active | DO-214AA (SMB) | Bidirectional | 600 | 17.8 | 19.8 | 21.8 | 16 | 3 | 1 | 28.8 | 21.8 | 150 | 1 | Yes | UL 94 V-0 | 0.09 | Matte Tin | J-STD-002 | IEC 61249-2-21
SMBJ16H | Active | DO-214AA (SMB) | Unidirectional | 600 | 17.8 | 19.8 | 21.8 | 16 | 3 | 1 | 28.8 | 21.8 | 150 | 1 | Yes | UL 94 V-0 | 0.09 | Matte Tin | J-STD-002 | IEC 61249-2-21
SMBJ17 | Active | DO-214AA (SMB) | Unidirectional | 600 | 18.9 | 21 | 23.1 | 17 | 3 | 1 | 30.5 | 20 | 150 | 1 | No | UL 94 V-0 | 0.09 | Matte Tin | J-STD-002 | IEC 61249-2-21
SMBJ170 | Active | DO-214AA (SMB) | Unidirectional | 600 | 189 | 210 | 231 | 170 | 3 | 1 | 304 | 2 | 150 | 1 | No | UL 94 V-0 | 0.09 | Matte Tin | J-STD-002 | IEC 61249-2-21
SMBJ170A | Active | DO-214AA (SMB) | Unidirectional | 600 | 189 | 199 | 209 | 170 | 3 | 1 | 275 | 2.2 | 150 | 1 | No | UL 94 V-0 | 0.09 | Matte Tin | J-STD-002 | IEC 61249-2-21
SMBJ170AH | Active | DO-214AA (SMB) | Unidirectional | 600 | 189 | 199 | 209 | 170 | 3 | 1 | 275 | 2.2 | 150 | 1 | Yes | UL 94 V-0 | 0.09 | Matte Tin | J-STD-002 | IEC 61249-2-21
SMBJ170C | Active | DO-214AA (SMB) | Bidirectional | 600 | 189 | 210 | 231 | 170 | 3 | 1 | 304 | 2 | 150 | 1 | No | UL 94 V-0 | 0.09 | Matte Tin | J-STD-002 | IEC 61249-2-21
SMBJ170CA | Active | DO-214AA (SMB) | Bidirectional | 600 | 189 | 199 | 209 | 170 | 3 | 1 | 275 | 2.2 | 150 | 1 | No | UL 94 V-0 | 0.09 | Matte Tin | J-STD-002 | IEC 61249-2-21
SMBJ170CAH | Active | DO-214AA (SMB) | Bidirectional | 600 | 189 | 199 | 209 | 170 | 3 | 1 | 275 | 2.2 | 150 | 1 | Yes | UL 94 V-0 | 0.09 | Matte Tin | J-STD-002 | IEC 61249-2-21
SMBJ170CH | Active | DO-214AA (SMB) | Bidirectional | 600 | 189 | 210 | 231 | 170 | 3 | 1 | 304 | 2 | 150 | 1 | Yes | UL 94 V-0 | 0.09 | Matte Tin | J-STD-002 | IEC 61249-2-21
SMBJ170H | Active | DO-214AA (SMB) | Unidirectional | 600 | 189 | 210 | 231 | 170 | 3 | 1 | 304 | 2 | 150 | 1 | Yes | UL 94 V-0 | 0.09 | Matte Tin | J-STD-002 | IEC 61249-2-21
SMBJ17A | Active | DO-214AA (SMB) | Unidirectional | 600 | 18.9 | 19.9 | 20.9 | 17 | 3 | 1 | 27.6 | 22.8 | 150 | 1 | No | UL 94 V-0 | 0.09 | Matte Tin | J-STD-002 | IEC 61249-2-21
SMBJ17AH | Active | DO-214AA (SMB) | Unidirectional | 600 | 18.9 | 19.9 | 20.9 | 17 | 3 | 1 | 27.6 | 22.8 | 150 | 1 | Yes | UL 94 V-0 | 0.09 | Matte Tin | J-STD-002 | IEC 61249-2-21
SMBJ17C | Active | DO-214AA (SMB) | Bidirectional | 600 | 18.9 | 21 | 23.1 | 17 | 3 | 1 | 30.5 | 20 | 150 | 1 | No | UL 94 V-0 | 0.09 | Matte Tin | J-STD-002 | IEC 61249-2-21
SMBJ17CA | Active | DO-214AA (SMB) | Bidirectional | 600 | 18.9 | 19.9 | 20.9 | 17 | 3 | 1 | 27.6 | 22.8 | 150 | 1 | No | UL 94 V-0 | 0.09 | Matte Tin | J-STD-002 | IEC 61249-2-21
SMBJ17CAH | Active | DO-214AA (SMB) | Bidirectional | 600 | 18.9 | 19.9 | 20.9 | 17 | 3 | 1 | 27.6 | 22.8 | 150 | 1 | Yes | UL 94 V-0 | 0.09 | Matte Tin | J-STD-002 | IEC 61249-2-21
SMBJ17CH | Active | DO-214AA (SMB) | Bidirectional | 600 | 18.9 | 21 | 23.1 | 17 | 3 | 1 | 30.5 | 20 | 150 | 1 | Yes | UL 94 V-0 | 0.09 | Matte Tin | J-STD-002 | IEC 61249-2-21
SMBJ17H | Active | DO-214AA (SMB) | Unidirectional | 600 | 18.9 | 21 | 23.1 | 17 | 3 | 1 | 30.5 | 20 | 150 | 1 | Yes | UL 94 V-0 | 0.09 | Matte Tin | J-STD-002 | IEC 61249-2-21
SMBJ18 | Active | DO-214AA (SMB) | Unidirectional | 600 | 20 | 22.2 | 24.4 | 18 | 3 | 1 | 32.2 | 19.5 | 150 | 1 | No | UL 94 V-0 | 0.09 | Matte Tin | J-STD-002 | IEC 61249-2-21
SMBJ18A | Active | DO-214AA (SMB) | Unidirectional | 600 | 20 | 21.1 | 22.1 | 18 | 3 | 1 | 29.2 | 21.5 | 150 | 1 | No | UL 94 V-0 | 0.09 | Matte Tin | J-STD-002 | IEC 61249-2-21
SMBJ18AH | Active | DO-214AA (SMB) | Unidirectional | 600 | 20 | 21.1 | 22.1 | 18 | 3 | 1 | 29.2 | 21.5 | 150 | 1 | Yes | UL 94 V-0 | 0.09 | Matte Tin | J-STD-002 | IEC 61249-2-21
SMBJ18C | Active | DO-214AA (SMB) | Bidirectional | 600 | 20 | 22.2 | 24.4 | 18 | 3 | 1 | 32.2 | 19.5 | 150 | 1 | No | UL 94 V-0 | 0.09 | Matte Tin | J-STD-002 | IEC 61249-2-21
SMBJ18CA | Active | DO-214AA (SMB) | Bidirectional | 600 | 20 | 21.1 | 22.1 | 18 | 3 | 1 | 29.2 | 21.5 | 150 | 1 | No | UL 94 V-0 | 0.09 | Matte Tin | J-STD-002 | IEC 61249-2-21
SMBJ18CAH | Active | DO-214AA (SMB) | Bidirectional | 600 | 20 | 21.1 | 22.1 | 18 | 3 | 1 | 29.2 | 21.5 | 150 | 1 | Yes | UL 94 V-0 | 0.09 | Matte Tin | J-STD-002 | IEC 61249-2-21
SMBJ18CH | Active | DO-214AA (SMB) | Bidirectional | 600 | 20 | 22.2 | 24.4 | 18 | 3 | 1 | 32.2 | 19.5 | 150 | 1 | Yes | UL 94 V-0 | 0.09 | Matte Tin | J-STD-002 | IEC 61249-2-21
SMBJ18H | Active | DO-214AA (SMB) | Unidirectional | 600 | 20 | 22.2 | 24.4 | 18 | 3 | 1 | 32.2 | 19.5 | 150 | 1 | Yes | UL 94 V-0 | 0.09 | Matte Tin | J-STD-002 | IEC 61249-2-21
SMBJ20 | Active | DO-214AA (SMB) | Unidirectional | 600 | 22.2 | 24.7 | 27.1 | 20 | 3 | 1 | 35.8 | 17.6 | 150 | 1 | No | UL 94 V-0 | 0.09 | Matte Tin | J-STD-002 | IEC 61249-2-21
SMBJ20A | Active | DO-214AA (SMB) | Unidirectional | 600 | 22.2 | 23.4 | 24.5 | 20 | 3 | 1 | 32.4 | 19.4 | 150 | 1 | No | UL 94 V-0 | 0.09 | Matte Tin | J-STD-002 | IEC 61249-2-21
SMBJ20AH | Active | DO-214AA (SMB) | Unidirectional | 600 | 22.2 | 23.4 | 24.5 | 20 | 3 | 1 | 32.4 | 19.4 | 150 | 1 | Yes | UL 94 V-0 | 0.09 | Matte Tin | J-STD-002 | IEC 61249-2-21
SMBJ20C | Active | DO-214AA (SMB) | Bidirectional | 600 | 22.2 | 24.7 | 27.1 | 20 | 3 | 1 | 35.8 | 17.6 | 150 | 1 | No | UL 94 V-0 | 0.09 | Matte Tin | J-STD-002 | IEC 61249-2-21
SMBJ20CA | Active | DO-214AA (SMB) | Bidirectional | 600 | 22.2 | 23.4 | 24.5 | 20 | 3 | 1 | 32.4 | 19.4 | 150 | 1 | No | UL 94 V-0 | 0.09 | Matte Tin | J-STD-002 | IEC 61249-2-21
SMBJ20CAH | Active | DO-214AA (SMB) | Bidirectional | 600 | 22.2 | 23.4 | 24.5 | 20 | 3 | 1 | 32.4 | 19.4 | 150 | 1 | Yes | UL 94 V-0 | 0.09 | Matte Tin | J-STD-002 | IEC 61249-2-21
SMBJ20CH | Active | DO-214AA (SMB) | Bidirectional | 600 | 22.2 | 24.7 | 27.1 | 20 | 3 | 1 | 35.8 | 17.6 | 150 | 1 | Yes | UL 94 V-0 | 0.09 | Matte Tin | J-STD-002 | IEC 61249-2-21
SMBJ20H | Active | DO-214AA (SMB) | Unidirectional | 600 | 22.2 | 24.7 | 27.1 | 20 | 3 | 1 | 35.8 | 17.6 | 150 | 1 | Yes | UL 94 V-0 | 0.09 | Matte Tin | J-STD-002 | IEC 61249-2-21
SMBJ22 | Active | DO-214AA (SMB) | Unidirectional | 600 | 24.4 | 27.1 | 29.8 | 22 | 3 | 1 | 39.4 | 15 | 150 | 1 | No | UL 94 V-0 | 0.09 | Matte Tin | J-STD-002 | IEC 61249-2-21
SMBJ22A | Active | DO-214AA (SMB) | Unidirectional | 600 | 24.4 | 25.7 | 26.9 | 22 | 3 | 1 | 35.5 | 17.7 | 150 | 1 | No | UL 94 V-0 | 0.09 | Matte Tin | J-STD-002 | IEC 61249-2-21
SMBJ22AH | Active | DO-214AA (SMB) | Unidirectional | 600 | 24.4 | 25.7 | 26.9 | 22 | 3 | 1 | 35.5 | 17.7 | 150 | 1 | Yes | UL 94 V-0 | 0.09 | Matte Tin | J-STD-002 | IEC 61249-2-21
SMBJ22C | Active | DO-214AA (SMB) | Bidirectional | 600 | 24.4 | 27.1 | 29.8 | 22 | 3 | 1 | 39.4 | 15 | 150 | 1 | No | UL 94 V-0 | 0.09 | Matte Tin | J-STD-002 | IEC 61249-2-21
SMBJ22CA | Active | DO-214AA (SMB) | Bidirectional | 600 | 24.4 | 25.7 | 26.9 | 22 | 3 | 1 | 35.5 | 17.7 | 150 | 1 | No | UL 94 V-0 | 0.09 | Matte Tin | J-STD-002 | IEC 61249-2-21
SMBJ22CAH | Active | DO-214AA (SMB) | Bidirectional | 600 | 24.4 | 25.7 | 26.9 | 22 | 3 | 1 | 35.5 | 17.7 | 150 | 1 | Yes | UL 94 V-0 | 0.09 | Matte Tin | J-STD-002 | IEC 61249-2-21
SMBJ22CH | Active | DO-214AA (SMB) | Bidirectional | 600 | 24.4 | 27.1 | 29.8 | 22 | 3 | 1 | 39.4 | 15 | 150 | 1 | Yes | UL 94 V-0 | 0.09 | Matte Tin | J-STD-002 | IEC 61249-2-21
SMBJ22H | Active | DO-214AA (SMB) | Unidirectional | 600 | 24.4 | 27.1 | 29.8 | 22 | 3 | 1 | 39.4 | 15 | 150 | 1 | Yes | UL 94 V-0 | 0.09 | Matte Tin | J-STD-002 | IEC 61249-2-21
SMBJ24 | Active | DO-214AA (SMB) | Unidirectional | 600 | 26.7 | 29.7 | 32.6 | 24 | 3 | 1 | 43 | 14.6 | 150 | 1 | No | UL 94 V-0 | 0.09 | Matte Tin | J-STD-002 | IEC 61249-2-21
SMBJ24A | Active | DO-214AA (SMB) | Unidirectional | 600 | 26.7 | 28.1 | 29.5 | 24 | 3 | 1 | 38.9 | 16 | 150 | 1 | No | UL 94 V-0 | 0.09 | Matte Tin | J-STD-002 | IEC 61249-2-21
SMBJ24AH | Active | DO-214AA (SMB) | Unidirectional | 600 | 26.7 | 28.1 | 29.5 | 24 | 3 | 1 | 38.9 | 16 | 150 | 1 | Yes | UL 94 V-0 | 0.09 | Matte Tin | J-STD-002 | IEC 61249-2-21
SMBJ24C | Active | DO-214AA (SMB) | Bidirectional | 600 | 26.7 | 29.7 | 32.6 | 24 | 3 | 1 | 43 | 14.6 | 150 | 1 | No | UL 94 V-0 | 0.09 | Matte Tin | J-STD-002 | IEC 61249-2-21
SMBJ24CA | Active | DO-214AA (SMB) | Bidirectional | 600 | 26.7 | 28.1 | 29.5 | 24 | 3 | 1 | 38.9 | 16 | 150 | 1 | No | UL 94 V-0 | 0.09 | Matte Tin | J-STD-002 | IEC 61249-2-21
SMBJ24CAH | Active | DO-214AA (SMB) | Bidirectional | 600 | 26.7 | 28.1 | 29.5 | 24 | 3 | 1 | 38.9 | 16 | 150 | 1 | Yes | UL 94 V-0 | 0.09 | Matte Tin | J-STD-002 | IEC 61249-2-21
SMBJ24CH | Active | DO-214AA (SMB) | Bidirectional | 600 | 26.7 | 29.7 | 32.6 | 24 | 3 | 1 | 43 | 14.6 | 150 | 1 | Yes | UL 94 V-0 | 0.09 | Matte Tin | J-STD-002 | IEC 61249-2-21
SMBJ24H | Active | DO-214AA (SMB) | Unidirectional | 600 | 26.7 | 29.7 | 32.6 | 24 | 3 | 1 | 43 | 14.6 | 150 | 1 | Yes | UL 94 V-0 | 0.09 | Matte Tin | J-STD-002 | IEC 61249-2-21
SMBJ26 | Active | DO-214AA (SMB) | Unidirectional | 600 | 28.9 | 32.1 | 35.3 | 26 | 3 | 1 | 46.6 | 13.5 | 150 | 1 | No | UL 94 V-0 | 0.09 | Matte Tin | J-STD-002 | IEC 61249-2-21
SMBJ26A | Active | DO-214AA (SMB) | Unidirectional | 600 | 28.9 | 30.4 | 31.9 | 26 | 3 | 1 | 42.1 | 14.9 | 150 | 1 | No | UL 94 V-0 | 0.09 | Matte Tin | J-STD-002 | IEC 61249-2-21
SMBJ26AH | Active | DO-214AA (SMB) | Unidirectional | 600 | 28.9 | 30.4 | 31.9 | 26 | 3 | 1 | 42.1 | 14.9 | 150 | 1 | Yes | UL 94 V-0 | 0.09 | Matte Tin | J-STD-002 | IEC 61249-2-21
SMBJ26C | Active | DO-214AA (SMB) | Bidirectional | 600 | 28.9 | 32.1 | 35.3 | 26 | 3 | 1 | 46.6 | 13.5 | 150 | 1 | No | UL 94 V-0 | 0.09 | Matte Tin | J-STD-002 | IEC 61249-2-21
SMBJ26CA | Active | DO-214AA (SMB) | Bidirectional | 600 | 28.9 | 30.4 | 31.9 | 26 | 3 | 1 | 42.1 | 14.9 | 150 | 1 | No | UL 94 V-0 | 0.09 | Matte Tin | J-STD-002 | IEC 61249-2-21
SMBJ26CAH | Active | DO-214AA (SMB) | Bidirectional | 600 | 28.9 | 30.4 | 31.9 | 26 | 3 | 1 | 42.1 | 14.9 | 150 | 1 | Yes | UL 94 V-0 | 0.09 | Matte Tin | J-STD-002 | IEC 61249-2-21
SMBJ26CH | Active | DO-214AA (SMB) | Bidirectional | 600 | 28.9 | 32.1 | 35.3 | 26 | 3 | 1 | 46.6 | 13.5 | 150 | 1 | Yes | UL 94 V-0 | 0.09 | Matte Tin | J-STD-002 | IEC 61249-2-21
SMBJ26H | Active | DO-214AA (SMB) | Unidirectional | 600 | 28.9 | 32.1 | 35.3 | 26 | 3 | 1 | 46.6 | 13.5 | 150 | 1 | Yes | UL 94 V-0 | 0.09 | Matte Tin | J-STD-002 | IEC 61249-2-21
SMBJ28 | Active | DO-214AA (SMB) | Unidirectional | 600 | 31.1 | 34.6 | 38 | 28 | 3 | 1 | 50 | 12.6 | 150 | 1 | No | UL 94 V-0 | 0.09 | Matte Tin | J-STD-002 | IEC 61249-2-21
SMBJ28A | Active | DO-214AA (SMB) | Unidirectional | 600 | 31.1 | 32.8 | 34.4 | 28 | 3 | 1 | 45.4 | 13.8 | 150 | 1 | No | UL 94 V-0 | 0.09 | Matte Tin | J-STD-002 | IEC 61249-2-21
SMBJ28AH | Active | DO-214AA (SMB) | Unidirectional | 600 | 31.1 | 32.8 | 34.4 | 28 | 3 | 1 | 45.4 | 13.8 | 150 | 1 | Yes | UL 94 V-0 | 0.09 | Matte Tin | J-STD-002 | IEC 61249-2-21
SMBJ28C | Active | DO-214AA (SMB) | Bidirectional | 600 | 31.1 | 34.6 | 38 | 28 | 3 | 1 | 50 | 12.6 | 150 | 1 | No | UL 94 V-0 | 0.09 | Matte Tin | J-STD-002 | IEC 61249-2-21
SMBJ28CA | Active | DO-214AA (SMB) | Bidirectional | 600 | 31.1 | 32.8 | 34.4 | 28 | 3 | 1 | 45.4 | 13.8 | 150 | 1 | No | UL 94 V-0 | 0.09 | Matte Tin | J-STD-002 | IEC 61249-2-21
SMBJ28CAH | Active | DO-214AA (SMB) | Bidirectional | 600 | 31.1 | 32.8 | 34.4 | 28 | 3 | 1 | 45.4 | 13.8 | 150 | 1 | Yes | UL 94 V-0 | 0.09 | Matte Tin | J-STD-002 | IEC 61249-2-21
SMBJ28CH | Active | DO-214AA (SMB) | Bidirectional | 600 | 31.1 | 34.6 | 38 | 28 | 3 | 1 | 50 | 12.6 | 150 | 1 | Yes | UL 94 V-0 | 0.09 | Matte Tin | J-STD-002 | IEC 61249-2-21
SMBJ28H | Active | DO-214AA (SMB) | Unidirectional | 600 | 31.1 | 34.6 | 38 | 28 | 3 | 1 | 50 | 12.6 | 150 | 1 | Yes | UL 94 V-0 | 0.09 | Matte Tin | J-STD-002 | IEC 61249-2-21
SMBJ30 | Active | DO-214AA (SMB) | Unidirectional | 600 | 33.3 | 37 | 40.7 | 30 | 3 | 1 | 53.5 | 11.7 | 150 | 1 | No | UL 94 V-0 | 0.09 | Matte Tin | J-STD-002 | IEC 61249-2-21
SMBJ30A | Active | DO-214AA (SMB) | Unidirectional | 600 | 33.3 | 35.1 | 36.8 | 30 | 3 | 1 | 48.4 | 13 | 150 | 1 | No | UL 94 V-0 | 0.09 | Matte Tin | J-STD-002 | IEC 61249-2-21
SMBJ30AH | Active | DO-214AA (SMB) | Unidirectional | 600 | 33.3 | 35.1 | 36.8 | 30 | 3 | 1 | 48.4 | 13 | 150 | 1 | Yes | UL 94 V-0 | 0.09 | Matte Tin | J-STD-002 | IEC 61249-2-21
SMBJ30C | Active | DO-214AA (SMB) | Bidirectional | 600 | 33.3 | 37 | 40.7 | 30 | 3 | 1 | 53.5 | 11.7 | 150 | 1 | No | UL 94 V-0 | 0.09 | Matte Tin | J-STD-002 | IEC 61249-2-21
SMBJ30CA | Active | DO-214AA (SMB) | Bidirectional | 600 | 33.3 | 35.1 | 36.8 | 30 | 3 | 1 | 48.4 | 13 | 150 | 1 | No | UL 94 V-0 | 0.09 | Matte Tin | J-STD-002 | IEC 61249-2-21
SMBJ30CAH | Active | DO-214AA (SMB) | Bidirectional | 600 | 33.3 | 35.1 | 36.8 | 30 | 3 | 1 | 48.4 | 13 | 150 | 1 | Yes | UL 94 V-0 | 0.09 | Matte Tin | J-STD-002 | IEC 61249-2-21
SMBJ30CH | Active | DO-214AA (SMB) | Bidirectional | 600 | 33.3 | 37 | 40.7 | 30 | 3 | 1 | 53.5 | 11.7 | 150 | 1 | Yes | UL 94 V-0 | 0.09 | Matte Tin | J-STD-002 | IEC 61249-2-21
SMBJ30H | Active | DO-214AA (SMB) | Unidirectional | 600 | 33.3 | 37 | 40.7 | 30 | 3 | 1 | 53.5 | 11.7 | 150 | 1 | Yes | UL 94 V-0 | 0.09 | Matte Tin | J-STD-002 | IEC 61249-2-21
SMBJ33 | Active | DO-214AA (SMB) | Unidirectional | 600 | 36.7 | 40.8 | 44.9 | 33 | 3 | 1 | 59 | 10.6 | 150 | 1 | No | UL 94 V-0 | 0.09 | Matte Tin | J-STD-002 | IEC 61249-2-21
SMBJ33A | Active | DO-214AA (SMB) | Unidirectional | 600 | 36.7 | 38.7 | 40.6 | 33 | 3 | 1 | 53.3 | 11.8 | 150 | 1 | No | UL 94 V-0 | 0.09 | Matte Tin | J-STD-002 | IEC 61249-2-21
SMBJ33AH | Active | DO-214AA (SMB) | Unidirectional | 600 | 36.7 | 38.7 | 40.6 | 33 | 3 | 1 | 53.3 | 11.8 | 150 | 1 | Yes | UL 94 V-0 | 0.09 | Matte Tin | J-STD-002 | IEC 61249-2-21
SMBJ33C | Active | DO-214AA (SMB) | Bidirectional | 600 | 36.7 | 40.8 | 44.9 | 33 | 3 | 1 | 59 | 10.6 | 150 | 1 | No | UL 94 V-0 | 0.09 | Matte Tin | J-STD-002 | IEC 61249-2-21
SMBJ33CA | Active | DO-214AA (SMB) | Bidirectional | 600 | 36.7 | 38.7 | 40.6 | 33 | 3 | 1 | 53.3 | 11.8 | 150 | 1 | No | UL 94 V-0 | 0.09 | Matte Tin | J-STD-002 | IEC 61249-2-21
SMBJ33CAH | Active | DO-214AA (SMB) | Bidirectional | 600 | 36.7 | 38.7 | 40.6 | 33 | 3 | 1 | 53.3 | 11.8 | 150 | 1 | Yes | UL 94 V-0 | 0.09 | Matte Tin | J-STD-002 | IEC 61249-2-21
SMBJ33CH | Active | DO-214AA (SMB) | Bidirectional | 600 | 36.7 | 40.8 | 44.9 | 33 | 3 | 1 | 59 | 10.6 | 150 | 1 | Yes | UL 94 V-0 | 0.09 | Matte Tin | J-STD-002 | IEC 61249-2-21
SMBJ33H | Active | DO-214AA (SMB) | Unidirectional | 600 | 36.7 | 40.8 | 44.9 | 33 | 3 | 1 | 59 | 10.6 | 150 | 1 | Yes | UL 94 V-0 | 0.09 | Matte Tin | J-STD-002 | IEC 61249-2-21
SMBJ36 | Active | DO-214AA (SMB) | Unidirectional | 600 | 40 | 44.5 | 48.9 | 36 | 3 | 1 | 64.3 | 9.8 | 150 | 1 | No | UL 94 V-0 | 0.09 | Matte Tin | J-STD-002 | IEC 61249-2-21
SMBJ36A | Active | DO-214AA (SMB) | Unidirectional | 600 | 40 | 42.1 | 44.2 | 36 | 3 | 1 | 58.1 | 10.8 | 150 | 1 | No | UL 94 V-0 | 0.09 | Matte Tin | J-STD-002 | IEC 61249-2-21
SMBJ36AH | Active | DO-214AA (SMB) | Unidirectional | 600 | 40 | 42.1 | 44.2 | 36 | 3 | 1 | 58.1 | 10.8 | 150 | 1 | Yes | UL 94 V-0 | 0.09 | Matte Tin | J-STD-002 | IEC 61249-2-21
SMBJ36C | Active | DO-214AA (SMB) | Bidirectional | 600 | 40 | 44.5 | 48.9 | 36 | 3 | 1 | 64.3 | 9.8 | 150 | 1 | No | UL 94 V-0 | 0.09 | Matte Tin | J-STD-002 | IEC 61249-2-21
SMBJ36CA | Active | DO-214AA (SMB) | Bidirectional | 600 | 40 | 42.1 | 44.2 | 36 | 3 | 1 | 58.1 | 10.8 | 150 | 1 | No | UL 94 V-0 | 0.09 | Matte Tin | J-STD-002 | IEC 61249-2-21
SMBJ36CAH | Active | DO-214AA (SMB) | Bidirectional | 600 | 40 | 42.1 | 44.2 | 36 | 3 | 1 | 58.1 | 10.8 | 150 | 1 | Yes | UL 94 V-0 | 0.09 | Matte Tin | J-STD-002 | IEC 61249-2-21
SMBJ36CH | Active | DO-214AA (SMB) | Bidirectional | 600 | 40 | 44.5 | 48.9 | 36 | 3 | 1 | 64.3 | 9.8 | 150 | 1 | Yes | UL 94 V-0 | 0.09 | Matte Tin | J-STD-002 | IEC 61249-2-21
SMBJ36H | Active | DO-214AA (SMB) | Unidirectional | 600 | 40 | 44.5 | 48.9 | 36 | 3 | 1 | 64.3 | 9.8 | 150 | 1 | Yes | UL 94 V-0 | 0.09 | Matte Tin | J-STD-002 | IEC 61249-2-21
SMBJ40 | Active | DO-214AA (SMB) | Unidirectional | 600 | 44.4 | 49.4 | 54.3 | 40 | 3 | 1 | 71.4 | 8.8 | 150 | 1 | No | UL 94 V-0 | 0.09 | Matte Tin | J-STD-002 | IEC 61249-2-21
SMBJ40A | Active | DO-214AA (SMB) | Unidirectional | 600 | 44.4 | 46.8 | 49.1 | 40 | 3 | 1 | 64.5 | 9.7 | 150 | 1 | No | UL 94 V-0 | 0.09 | Matte Tin | J-STD-002 | IEC 61249-2-21
SMBJ40AH | Active | DO-214AA (SMB) | Unidirectional | 600 | 44.4 | 46.8 | 49.1 | 40 | 3 | 1 | 64.5 | 9.7 | 150 | 1 | Yes | UL 94 V-0 | 0.09 | Matte Tin | J-STD-002 | IEC 61249-2-21
SMBJ40C | Active | DO-214AA (SMB) | Bidirectional | 600 | 44.4 | 49.4 | 54.3 | 40 | 3 | 1 | 71.4 | 8.8 | 150 | 1 | No | UL 94 V-0 | 0.09 | Matte Tin | J-STD-002 | IEC 61249-2-21
SMBJ40CA | Active | DO-214AA (SMB) | Bidirectional | 600 | 44.4 | 46.8 | 49.1 | 40 | 3 | 1 | 64.5 | 9.7 | 150 | 1 | No | UL 94 V-0 | 0.09 | Matte Tin | J-STD-002 | IEC 61249-2-21
SMBJ40CAH | Active | DO-214AA (SMB) | Bidirectional | 600 | 44.4 | 46.8 | 49.1 | 40 | 3 | 1 | 64.5 | 9.7 | 150 | 1 | Yes | UL 94 V-0 | 0.09 | Matte Tin | J-STD-002 | IEC 61249-2-21
SMBJ40CH | Active | DO-214AA (SMB) | Bidirectional | 600 | 44.4 | 49.4 | 54.3 | 40 | 3 | 1 | 71.4 | 8.8 | 150 | 1 | Yes | UL 94 V-0 | 0.09 | Matte Tin | J-STD-002 | IEC 61249-2-21
SMBJ40H | Active | DO-214AA (SMB) | Unidirectional | 600 | 44.4 | 49.4 | 54.3 | 40 | 3 | 1 | 71.4 | 8.8 | 150 | 1 | Yes | UL 94 V-0 | 0.09 | Matte Tin | J-STD-002 | IEC 61249-2-21
SMBJ43 | Active | DO-214AA (SMB) | Unidirectional | 600 | 47.8 | 53.1 | 58.4 | 43 | 3 | 1 | 76.7 | 8.2 | 150 | 1 | No | UL 94 V-0 | 0.09 | Matte Tin | J-STD-002 | IEC 61249-2-21
SMBJ43A | Active | DO-214AA (SMB) | Unidirectional | 600 | 47.8 | 50.3 | 52.8 | 43 | 3 | 1 | 69.4 | 9 | 150 | 1 | No | UL 94 V-0 | 0.09 | Matte Tin | J-STD-002 | IEC 61249-2-21
SMBJ43AH | Active | DO-214AA (SMB) | Unidirectional | 600 | 47.8 | 50.3 | 52.8 | 43 | 3 | 1 | 69.4 | 9 | 150 | 1 | Yes | UL 94 V-0 | 0.09 | Matte Tin | J-STD-002 | IEC 61249-2-21
SMBJ43C | Active | DO-214AA (SMB) | Bidirectional | 600 | 47.8 | 53.1 | 58.4 | 43 | 3 | 1 | 76.7 | 8.2 | 150 | 1 | No | UL 94 V-0 | 0.09 | Matte Tin | J-STD-002 | IEC 61249-2-21
SMBJ43CA | Active | DO-214AA (SMB) | Bidirectional | 600 | 47.8 | 50.3 | 52.8 | 43 | 3 | 1 | 69.4 | 9 | 150 | 1 | No | UL 94 V-0 | 0.09 | Matte Tin | J-STD-002 | IEC 61249-2-21
SMBJ43CAH | Active | DO-214AA (SMB) | Bidirectional | 600 | 47.8 | 50.3 | 52.8 | 43 | 3 | 1 | 69.4 | 9 | 150 | 1 | Yes | UL 94 V-0 | 0.09 | Matte Tin | J-STD-002 | IEC 61249-2-21
SMBJ43CH | Active | DO-214AA (SMB) | Bidirectional | 600 | 47.8 | 53.1 | 58.4 | 43 | 3 | 1 | 76.7 | 8.2 | 150 | 1 | Yes | UL 94 V-0 | 0.09 | Matte Tin | J-STD-002 | IEC 61249-2-21
SMBJ43H | Active | DO-214AA (SMB) | Unidirectional | 600 | 47.8 | 53.1 | 58.4 | 43 | 3 | 1 | 76.7 | 8.2 | 150 | 1 | Yes | UL 94 V-0 | 0.09 | Matte Tin | J-STD-002 | IEC 61249-2-21
SMBJ45 | Active | DO-214AA (SMB) | Unidirectional | 600 | 50 | 55.6 | 61.1 | 45 | 3 | 1 | 80.3 | 7.8 | 150 | 1 | No | UL 94 V-0 | 0.09 | Matte Tin | J-STD-002 | IEC 61249-2-21
SMBJ45A | Active | DO-214AA (SMB) | Unidirectional | 600 | 50 | 52.7 | 55.3 | 45 | 3 | 1 | 72.7 | 8.6 | 150 | 1 | No | UL 94 V-0 | 0.09 | Matte Tin | J-STD-002 | IEC 61249-2-21
SMBJ45AH | Active | DO-214AA (SMB) | Unidirectional | 600 | 50 | 52.7 | 55.3 | 45 | 3 | 1 | 72.7 | 8.6 | 150 | 1 | Yes | UL 94 V-0 | 0.09 | Matte Tin | J-STD-002 | IEC 61249-2-21
SMBJ45C | Active | DO-214AA (SMB) | Bidirectional | 600 | 50 | 55.6 | 61.1 | 45 | 3 | 1 | 80.3 | 7.8 | 150 | 1 | No | UL 94 V-0 | 0.09 | Matte Tin | J-STD-002 | IEC 61249-2-21
SMBJ45CA | Active | DO-214AA (SMB) | Bidirectional | 600 | 50 | 52.7 | 55.3 | 45 | 3 | 1 | 72.7 | 8.6 | 150 | 1 | No | UL 94 V-0 | 0.09 | Matte Tin | J-STD-002 | IEC 61249-2-21
SMBJ45CAH | Active | DO-214AA (SMB) | Bidirectional | 600 | 50 | 52.7 | 55.3 | 45 | 3 | 1 | 72.7 | 8.6 | 150 | 1 | Yes | UL 94 V-0 | 0.09 | Matte Tin | J-STD-002 | IEC 61249-2-21
SMBJ45CH | Active | DO-214AA (SMB) | Bidirectional | 600 | 50 | 55.6 | 61.1 | 45 | 3 | 1 | 80.3 | 7.8 | 150 | 1 | Yes | UL 94 V-0 | 0.09 | Matte Tin | J-STD-002 | IEC 61249-2-21
SMBJ45H | Active | DO-214AA (SMB) | Unidirectional | 600 | 50 | 55.6 | 61.1 | 45 | 3 | 1 | 80.3 | 7.8 | 150 | 1 | Yes | UL 94 V-0 | 0.09 | Matte Tin | J-STD-002 | IEC 61249-2-21
SMBJ48 | Active | DO-214AA (SMB) | Unidirectional | 600 | 53.3 | 59.2 | 65.1 | 48 | 3 | 1 | 85.5 | 7.3 | 150 | 1 | No | UL 94 V-0 | 0.09 | Matte Tin | J-STD-002 | IEC 61249-2-21
SMBJ48A | Active | DO-214AA (SMB) | Unidirectional | 600 | 53.3 | 56.1 | 58.9 | 48 | 3 | 1 | 77.4 | 8.1 | 150 | 1 | No | UL 94 V-0 | 0.09 | Matte Tin | J-STD-002 | IEC 61249-2-21
SMBJ48AH | Active | DO-214AA (SMB) | Unidirectional | 600 | 53.3 | 56.1 | 58.9 | 48 | 3 | 1 | 77.4 | 8.1 | 150 | 1 | Yes | UL 94 V-0 | 0.09 | Matte Tin | J-STD-002 | IEC 61249-2-21
SMBJ48C | Active | DO-214AA (SMB) | Bidirectional | 600 | 53.3 | 59.3 | 65.2 | 48 | 3 | 1 | 85.5 | 7.3 | 150 | 1 | No | UL 94 V-0 | 0.09 | Matte Tin | J-STD-002 | IEC 61249-2-21
SMBJ48CA | Active | DO-214AA (SMB) | Bidirectional | 600 | 53.3 | 56.1 | 58.9 | 48 | 3 | 1 | 77.4 | 8.1 | 150 | 1 | No | UL 94 V-0 | 0.09 | Matte Tin | J-STD-002 | IEC 61249-2-21
SMBJ48CAH | Active | DO-214AA (SMB) | Bidirectional | 600 | 53.3 | 56.1 | 58.9 | 48 | 3 | 1 | 77.4 | 8.1 | 150 | 1 | Yes | UL 94 V-0 | 0.09 | Matte Tin | J-STD-002 | IEC 61249-2-21
SMBJ48CH | Active | DO-214AA (SMB) | Bidirectional | 600 | 53.3 | 59.3 | 65.2 | 48 | 3 | 1 | 85.5 | 7.3 | 150 | 1 | Yes | UL 94 V-0 | 0.09 | Matte Tin | J-STD-002 | IEC 61249-2-21
SMBJ48H | Active | DO-214AA (SMB) | Unidirectional | 600 | 53.3 | 59.2 | 65.1 | 48 | 3 | 1 | 85.5 | 7.3 | 150 | 1 | Yes | UL 94 V-0 | 0.09 | Matte Tin | J-STD-002 | IEC 61249-2-21
SMBJ5.0 | Active | DO-214AA (SMB) | Unidirectional | 600 | 6.4 | 6.9 | 7.3 | 5 | 3 | 800 | 9.6 | 65 | 150 | 1 | No | UL 94 V-0 | 0.09 | Matte Tin | J-STD-002 | IEC 61249-2-21
SMBJ5.0A | Active | DO-214AA (SMB) | Unidirectional | 600 | 6.4 | 6.7 | 7 | 5 | 3 | 800 | 9.2 | 68 | 150 | 1 | No | UL 94 V-0 | 0.09 | Matte Tin | J-STD-002 | IEC 61249-2-21
SMBJ5.0AH | Active | DO-214AA (SMB) | Unidirectional | 600 | 6.4 | 6.7 | 7 | 5 | 3 | 800 | 9.2 | 68 | 150 | 1 | Yes | UL 94 V-0 | 0.09 | Matte Tin | J-STD-002 | IEC 61249-2-21
SMBJ5.0C | Active | DO-214AA (SMB) | Bidirectional | 600 | 6.4 | 6.9 | 7.3 | 5 | 3 | 800 | 9.6 | 65 | 150 | 1 | No | UL 94 V-0 | 0.09 | Matte Tin | J-STD-002 | IEC 61249-2-21
SMBJ5.0CA | Active | DO-214AA (SMB) | Bidirectional | 600 | 6.4 | 6.7 | 7 | 5 | 3 | 800 | 9.2 | 68 | 150 | 1 | No | UL 94 V-0 | 0.09 | Matte Tin | J-STD-002 | IEC 61249-2-21
SMBJ5.0CAH | Active | DO-214AA (SMB) | Bidirectional | 600 | 6.4 | 6.7 | 7 | 5 | 3 | 800 | 9.2 | 68 | 150 | 1 | Yes | UL 94 V-0 | 0.09 | Matte Tin | J-STD-002 | IEC 61249-2-21
SMBJ5.0CH | Active | DO-214AA (SMB) | Bidirectional | 600 | 6.4 | 6.9 | 7.3 | 5 | 3 | 800 | 9.6 | 65 | 150 | 1 | Yes | UL 94 V-0 | 0.09 | Matte Tin | J-STD-002 | IEC 61249-2-21
SMBJ5.0H | Active | DO-214AA (SMB) | Unidirectional | 600 | 6.4 | 6.9 | 7.3 | 5 | 3 | 800 | 9.6 | 65 | 150 | 1 | Yes | UL 94 V-0 | 0.09 | Matte Tin | J-STD-002 | IEC 61249-2-21
SMBJ51 | Active | DO-214AA (SMB) | Unidirectional | 600 | 56.7 | 63 | 69.3 | 51 | 3 | 1 | 91.1 | 6.9 | 150 | 1 | No | UL 94 V-0 | 0.09 | Matte Tin | J-STD-002 | IEC 61249-2-21
SMBJ51A | Active | DO-214AA (SMB) | Unidirectional | 600 | 56.7 | 59.7 | 62.7 | 51 | 3 | 1 | 82.4 | 7.6 | 150 | 1 | No | UL 94 V-0 | 0.09 | Matte Tin | J-STD-002 | IEC 61249-2-21
SMBJ51AH | Active | DO-214AA (SMB) | Unidirectional | 600 | 56.7 | 59.7 | 62.7 | 51 | 3 | 1 | 82.4 | 7.6 | 150 | 1 | Yes | UL 94 V-0 | 0.09 | Matte Tin | J-STD-002 | IEC 61249-2-21
SMBJ51C | Active | DO-214AA (SMB) | Bidirectional | 600 | 56.7 | 63 | 69.3 | 51 | 3 | 1 | 91.1 | 6.9 | 150 | 1 | No | UL 94 V-0 | 0.09 | Matte Tin | J-STD-002 | IEC 61249-2-21
SMBJ51CA | Active | DO-214AA (SMB) | Bidirectional | 600 | 56.7 | 59.7 | 62.7 | 51 | 3 | 1 | 82.4 | 7.6 | 150 | 1 | No | UL 94 V-0 | 0.09 | Matte Tin | J-STD-002 | IEC 61249-2-21
SMBJ51CAH | Active | DO-214AA (SMB) | Bidirectional | 600 | 56.7 | 59.7 | 62.7 | 51 | 3 | 1 | 82.4 | 7.6 | 150 | 1 | Yes | UL 94 V-0 | 0.09 | Matte Tin | J-STD-002 | IEC 61249-2-21
SMBJ51CH | Active | DO-214AA (SMB) | Bidirectional | 600 | 56.7 | 63 | 69.3 | 51 | 3 | 1 | 91.1 | 6.9 | 150 | 1 | Yes | UL 94 V-0 | 0.09 | Matte Tin | J-STD-002 | IEC 61249-2-21
SMBJ51H | Active | DO-214AA (SMB) | Unidirectional | 600 | 56.7 | 63 | 69.3 | 51 | 3 | 1 | 91.1 | 6.9 | 150 | 1 | Yes | UL 94 V-0 | 0.09 | Matte Tin | J-STD-002 | IEC 61249-2-21
SMBJ54 | Active | DO-214AA (SMB) | Unidirectional | 600 | 60 | 66.7 | 73.3 | 54 | 3 | 1 | 96.3 | 6.5 | 150 | 1 | No | UL 94 V-0 | 0.09 | Matte Tin | J-STD-002 | IEC 61249-2-21
SMBJ54A | Active | DO-214AA (SMB) | Unidirectional | 600 | 60 | 63.2 | 66.3 | 54 | 3 | 1 | 87.1 | 7.2 | 150 | 1 | No | UL 94 V-0 | 0.09 | Matte Tin | J-STD-002 | IEC 61249-2-21
SMBJ54AH | Active | DO-214AA (SMB) | Unidirectional | 600 | 60 | 63.2 | 66.3 | 54 | 3 | 1 | 87.1 | 7.2 | 150 | 1 | Yes | UL 94 V-0 | 0.09 | Matte Tin | J-STD-002 | IEC 61249-2-21
SMBJ54C | Active | DO-214AA (SMB) | Bidirectional | 600 | 60 | 66.7 | 73.3 | 54 | 3 | 1 | 96.3 | 6.5 | 150 | 1 | No | UL 94 V-0 | 0.09 | Matte Tin | J-STD-002 | IEC 61249-2-21
SMBJ54CA | Active | DO-214AA (SMB) | Bidirectional | 600 | 60 | 63.2 | 66.3 | 54 | 3 | 1 | 87.1 | 7.2 | 150 | 1 | No | UL 94 V-0 | 0.09 | Matte Tin | J-STD-002 | IEC 61249-2-21
SMBJ54CAH | Active | DO-214AA (SMB) | Bidirectional | 600 | 60 | 63.2 | 66.3 | 54 | 3 | 1 | 87.1 | 7.2 | 150 | 1 | Yes | UL 94 V-0 | 0.09 | Matte Tin | J-STD-002 | IEC 61249-2-21
SMBJ54CH | Active | DO-214AA (SMB) | Bidirectional | 600 | 60 | 66.7 | 73.3 | 54 | 3 | 1 | 96.3 | 6.5 | 150 | 1 | Yes | UL 94 V-0 | 0.09 | Matte Tin | J-STD-002 | IEC 61249-2-21
SMBJ54H | Active | DO-214AA (SMB) | Unidirectional | 600 | 60 | 66.7 | 73.3 | 54 | 3 | 1 | 96.3 | 6.5 | 150 | 1 | Yes | UL 94 V-0 | 0.09 | Matte Tin | J-STD-002 | IEC 61249-2-21
SMBJ58 | Active | DO-214AA (SMB) | Unidirectional | 600 | 64.4 | 71.6 | 78.7 | 58 | 3 | 1 | 103 | 6.1 | 150 | 1 | No | UL 94 V-0 | 0.09 | Matte Tin | J-STD-002 | IEC 61249-2-21
SMBJ58A | Active | DO-214AA (SMB) | Unidirectional | 600 | 64.4 | 67.8 | 71.2 | 58 | 3 | 1 | 93.6 | 6.7 | 150 | 1 | No | UL 94 V-0 | 0.09 | Matte Tin | J-STD-002 | IEC 61249-2-21
SMBJ58AH | Active | DO-214AA (SMB) | Unidirectional | 600 | 64.4 | 67.8 | 71.2 | 58 | 3 | 1 | 93.6 | 6.7 | 150 | 1 | Yes | UL 94 V-0 | 0.09 | Matte Tin | J-STD-002 | IEC 61249-2-21
SMBJ58C | Active | DO-214AA (SMB) | Bidirectional | 600 | 64.4 | 71.6 | 78.7 | 58 | 3 | 1 | 103 | 6.1 | 150 | 1 | No | UL 94 V-0 | 0.09 | Matte Tin | J-STD-002 | IEC 61249-2-21
SMBJ58CA | Active | DO-214AA (SMB) | Bidirectional | 600 | 64.4 | 67.8 | 71.2 | 58 | 3 | 1 | 93.6 | 6.7 | 150 | 1 | No | UL 94 V-0 | 0.09 | Matte Tin | J-STD-002 | IEC 61249-2-21
SMBJ58CAH | Active | DO-214AA (SMB) | Bidirectional | 600 | 64.4 | 67.8 | 71.2 | 58 | 3 | 1 | 93.6 | 6.7 | 150 | 1 | Yes | UL 94 V-0 | 0.09 | Matte Tin | J-STD-002 | IEC 61249-2-21
SMBJ58CH | Active | DO-214AA (SMB) | Bidirectional | 600 | 64.4 | 71.6 | 78.7 | 58 | 3 | 1 | 103 | 6.1 | 150 | 1 | Yes | UL 94 V-0 | 0.09 | Matte Tin | J-STD-002 | IEC 61249-2-21
SMBJ58H | Active | DO-214AA (SMB) | Unidirectional | 600 | 64.4 | 71.6 | 78.7 | 58 | 3 | 1 | 103 | 6.1 | 150 | 1 | Yes | UL 94 V-0 | 0.09 | Matte Tin | J-STD-002 | IEC 61249-2-21
SMBJ5V0A | Active | DO-214AA (SMB) | Unidirectional | 600 | 6.4 | 6.7 | 7 | 5 | 3 | 800 | 9.2 | 68 | 150 | 1 | No | UL 94 V-0 | 0.09 | Matte Tin | J-STD-002 | IEC 61249-2-21
SMBJ5V0CA | Active | DO-214AA (SMB) | Bidirectional | 600 | 6.4 | 6.7 | 7 | 5 | 3 | 800 | 9.2 | 68 | 150 | 1 | No | UL 94 V-0 | 0.09 | Matte Tin | J-STD-002 | IEC 61249-2-21
SMBJ6.0 | Active | DO-214AA (SMB) | Unidirectional | 600 | 6.67 | 7.4 | 8.15 | 6 | 3 | 800 | 11.4 | 55 | 150 | 1 | No | UL 94 V-0 | 0.09 | Matte Tin | J-STD-002 | IEC 61249-2-21
SMBJ6.0A | Active | DO-214AA (SMB) | Unidirectional | 600 | 6.67 | 7 | 7.37 | 6 | 3 | 800 | 10.3 | 61 | 150 | 1 | No | UL 94 V-0 | 0.09 | Matte Tin | J-STD-002 | IEC 61249-2-21
SMBJ6.0AH | Active | DO-214AA (SMB) | Unidirectional | 600 | 6.67 | 7 | 7.37 | 6 | 3 | 800 | 10.3 | 61 | 150 | 1 | Yes | UL 94 V-0 | 0.09 | Matte Tin | J-STD-002 | IEC 61249-2-21
SMBJ6.0C | Active | DO-214AA (SMB) | Bidirectional | 600 | 6.67 | 7.4 | 8.15 | 6 | 3 | 800 | 11.4 | 55 | 150 | 1 | No | UL 94 V-0 | 0.09 | Matte Tin | J-STD-002 | IEC 61249-2-21
SMBJ6.0CA | Active | DO-214AA (SMB) | Bidirectional | 600 | 6.67 | 7 | 7.37 | 6 | 3 | 800 | 10.3 | 61 | 150 | 1 | No | UL 94 V-0 | 0.09 | Matte Tin | J-STD-002 | IEC 61249-2-21
SMBJ6.0CAH | Active | DO-214AA (SMB) | Bidirectional | 600 | 6.67 | 7 | 7.37 | 6 | 3 | 800 | 10.3 | 61 | 150 | 1 | Yes | UL 94 V-0 | 0.09 | Matte Tin | J-STD-002 | IEC 61249-2-21
SMBJ6.0CH | Active | DO-214AA (SMB) | Bidirectional | 600 | 6.67 | 7.4 | 8.15 | 6 | 3 | 800 | 11.4 | 55 | 150 | 1 | Yes | UL 94 V-0 | 0.09 | Matte Tin | J-STD-002 | IEC 61249-2-21
SMBJ6.0H | Active | DO-214AA (SMB) | Unidirectional | 600 | 6.67 | 7.4 | 8.15 | 6 | 3 | 800 | 11.4 | 55 | 150 | 1 | Yes | UL 94 V-0 | 0.09 | Matte Tin | J-STD-002 | IEC 61249-2-21
SMBJ6.5 | Active | DO-214AA (SMB) | Unidirectional | 600 | 7.22 | 8 | 8.82 | 6.5 | 3 | 500 | 12.3 | 51 | 150 | 1 | No | UL 94 V-0 | 0.09 | Matte Tin | J-STD-002 | IEC 61249-2-21
SMBJ6.5A | Active | DO-214AA (SMB) | Unidirectional | 600 | 7.22 | 7.6 | 7.98 | 6.5 | 3 | 500 | 11.2 | 56 | 150 | 1 | No | UL 94 V-0 | 0.09 | Matte Tin | J-STD-002 | IEC 61249-2-21
SMBJ6.5AH | Active | DO-214AA (SMB) | Unidirectional | 600 | 7.22 | 7.6 | 7.98 | 6.5 | 3 | 500 | 11.2 | 56 | 150 | 1 | Yes | UL 94 V-0 | 0.09 | Matte Tin | J-STD-002 | IEC 61249-2-21
SMBJ6.5C | Active | DO-214AA (SMB) | Bidirectional | 600 | 7.22 | 8 | 8.82 | 6.5 | 3 | 500 | 12.3 | 51 | 150 | 1 | No | UL 94 V-0 | 0.09 | Matte Tin | J-STD-002 | IEC 61249-2-21
SMBJ6.5CA | Active | DO-214AA (SMB) | Bidirectional | 600 | 7.22 | 7.6 | 7.98 | 6.5 | 3 | 500 | 11.2 | 56 | 150 | 1 | No | UL 94 V-0 | 0.09 | Matte Tin | J-STD-002 | IEC 61249-2-21
SMBJ6.5CAH | Active | DO-214AA (SMB) | Bidirectional | 600 | 7.22 | 7.6 | 7.98 | 6.5 | 3 | 500 | 11.2 | 56 | 150 | 1 | Yes | UL 94 V-0 | 0.09 | Matte Tin | J-STD-002 | IEC 61249-2-21
SMBJ6.5CH | Active | DO-214AA (SMB) | Bidirectional | 600 | 7.22 | 8 | 8.82 | 6.5 | 3 | 500 | 12.3 | 51 | 150 | 1 | Yes | UL 94 V-0 | 0.09 | Matte Tin | J-STD-002 | IEC 61249-2-21
SMBJ6.5H | Active | DO-214AA (SMB) | Unidirectional | 600 | 7.22 | 8 | 8.82 | 6.5 | 3 | 500 | 12.3 | 51 | 150 | 1 | Yes | UL 94 V-0 | 0.09 | Matte Tin | J-STD-002 | IEC 61249-2-21
SMBJ60 | Active | DO-214AA (SMB) | Unidirectional | 600 | 66.7 | 74.1 | 81.5 | 60 | 3 | 1 | 107 | 5.8 | 150 | 1 | No | UL 94 V-0 | 0.09 | Matte Tin | J-STD-002 | IEC 61249-2-21
SMBJ60A | Active | DO-214AA (SMB) | Unidirectional | 600 | 66.7 | 70.2 | 73.7 | 60 | 3 | 1 | 96.8 | 6.5 | 150 | 1 | No | UL 94 V-0 | 0.09 | Matte Tin | J-STD-002 | IEC 61249-2-21
SMBJ60AH | Active | DO-214AA (SMB) | Unidirectional | 600 | 66.7 | 70.2 | 73.7 | 60 | 3 | 1 | 96.8 | 6.5 | 150 | 1 | Yes | UL 94 V-0 | 0.09 | Matte Tin | J-STD-002 | IEC 61249-2-21
SMBJ60C | Active | DO-214AA (SMB) | Bidirectional | 600 | 66.7 | 74.1 | 81.5 | 60 | 3 | 1 | 107 | 5.8 | 150 | 1 | No | UL 94 V-0 | 0.09 | Matte Tin | J-STD-002 | IEC 61249-2-21
SMBJ60CA | Active | DO-214AA (SMB) | Bidirectional | 600 | 66.7 | 70.2 | 73.7 | 60 | 3 | 1 | 96.8 | 6.5 | 150 | 1 | No | UL 94 V-0 | 0.09 | Matte Tin | J-STD-002 | IEC 61249-2-21
SMBJ60CAH | Active | DO-214AA (SMB) | Bidirectional | 600 | 66.7 | 70.2 | 73.7 | 60 | 3 | 1 | 96.8 | 6.5 | 150 | 1 | Yes | UL 94 V-0 | 0.09 | Matte Tin | J-STD-002 | IEC 61249-2-21
SMBJ60CH | Active | DO-214AA (SMB) | Bidirectional | 600 | 66.7 | 74.1 | 81.5 | 60 | 3 | 1 | 107 | 5.8 | 150 | 1 | Yes | UL 94 V-0 | 0.09 | Matte Tin | J-STD-002 | IEC 61249-2-21
SMBJ60H | Active | DO-214AA (SMB) | Unidirectional | 600 | 66.7 | 74.1 | 81.5 | 60 | 3 | 1 | 107 | 5.8 | 150 | 1 | Yes | UL 94 V-0 | 0.09 | Matte Tin | J-STD-002 | IEC 61249-2-21
SMBJ64 | Active | DO-214AA (SMB) | Unidirectional | 600 | 71.1 | 79 | 86.9 | 64 | 3 | 1 | 114 | 5.5 | 150 | 1 | No | UL 94 V-0 | 0.09 | Matte Tin | J-STD-002 | IEC 61249-2-21
SMBJ64A | Active | DO-214AA (SMB) | Unidirectional | 600 | 71.1 | 74.9 | 78.6 | 64 | 3 | 1 | 103 | 6.1 | 150 | 1 | No | UL 94 V-0 | 0.09 | Matte Tin | J-STD-002 | IEC 61249-2-21
SMBJ64AH | Active | DO-214AA (SMB) | Unidirectional | 600 | 71.1 | 74.9 | 78.6 | 64 | 3 | 1 | 103 | 6.1 | 150 | 1 | Yes | UL 94 V-0 | 0.09 | Matte Tin | J-STD-002 | IEC 61249-2-21
SMBJ64C | Active | DO-214AA (SMB) | Bidirectional | 600 | 71.1 | 79 | 86.9 | 64 | 3 | 1 | 114 | 5.5 | 150 | 1 | No | UL 94 V-0 | 0.09 | Matte Tin | J-STD-002 | IEC 61249-2-21
SMBJ64CA | Active | DO-214AA (SMB) | Bidirectional | 600 | 71.1 | 74.9 | 78.6 | 64 | 3 | 1 | 103 | 6.1 | 150 | 1 | No | UL 94 V-0 | 0.09 | Matte Tin | J-STD-002 | IEC 61249-2-21
SMBJ64CAH | Active | DO-214AA (SMB) | Bidirectional | 600 | 71.1 | 74.9 | 78.6 | 64 | 3 | 1 | 103 | 6.1 | 150 | 1 | Yes | UL 94 V-0 | 0.09 | Matte Tin | J-STD-002 | IEC 61249-2-21
SMBJ64CH | Active | DO-214AA (SMB) | Bidirectional | 600 | 71.1 | 79 | 86.9 | 64 | 3 | 1 | 114 | 5.5 | 150 | 1 | Yes | UL 94 V-0 | 0.09 | Matte Tin | J-STD-002 | IEC 61249-2-21
SMBJ64H | Active | DO-214AA (SMB) | Unidirectional | 600 | 71.1 | 79 | 86.9 | 64 | 3 | 1 | 114 | 5.5 | 150 | 1 | Yes | UL 94 V-0 | 0.09 | Matte Tin | J-STD-002 | IEC 61249-2-21
SMBJ6V0A | Active | DO-214AA (SMB) | Unidirectional | 600 | 6.67 | 7 | 7.37 | 6 | 3 | 800 | 10.3 | 61 | 150 | 1 | No | UL 94 V-0 | 0.09 | Matte Tin | J-STD-002 | IEC 61249-2-21
SMBJ6V0CA | Active | DO-214AA (SMB) | Bidirectional | 600 | 6.67 | 7 | 7.37 | 6 | 3 | 800 | 10.3 | 61 | 150 | 1 | No | UL 94 V-0 | 0.09 | Matte Tin | J-STD-002 | IEC 61249-2-21
SMBJ6V5A | Active | DO-214AA (SMB) | Unidirectional | 600 | 7.22 | 7.6 | 7.98 | 6.5 | 3 | 500 | 11.2 | 56 | 150 | 1 | No | UL 94 V-0 | 0.09 | Matte Tin | J-STD-002 | IEC 61249-2-21
SMBJ6V5CA | Active | DO-214AA (SMB) | Bidirectional | 600 | 7.22 | 7.6 | 7.98 | 6.5 | 3 | 500 | 11.2 | 56 | 150 | 1 | No | UL 94 V-0 | 0.09 | Matte Tin | J-STD-002 | IEC 61249-2-21
SMBJ7.0 | Active | DO-214AA (SMB) | Unidirectional | 600 | 7.78 | 8.6 | 9.51 | 7 | 3 | 200 | 13.3 | 47 | 150 | 1 | No | UL 94 V-0 | 0.09 | Matte Tin | J-STD-002 | IEC 61249-2-21
SMBJ7.0A | Active | DO-214AA (SMB) | Unidirectional | 600 | 7.78 | 8.2 | 8.6 | 7 | 3 | 200 | 12 | 52 | 150 | 1 | No | UL 94 V-0 | 0.09 | Matte Tin | J-STD-002 | IEC 61249-2-21
SMBJ7.0AH | Active | DO-214AA (SMB) | Unidirectional | 600 | 7.78 | 8.2 | 8.6 | 7 | 3 | 200 | 12 | 52 | 150 | 1 | Yes | UL 94 V-0 | 0.09 | Matte Tin | J-STD-002 | IEC 61249-2-21
SMBJ7.0C | Active | DO-214AA (SMB) | Bidirectional | 600 | 7.78 | 8.6 | 9.51 | 7 | 3 | 200 | 13.3 | 47 | 150 | 1 | No | UL 94 V-0 | 0.09 | Matte Tin | J-STD-002 | IEC 61249-2-21
SMBJ7.0CA | Active | DO-214AA (SMB) | Bidirectional | 600 | 7.78 | 8.2 | 8.6 | 7 | 3 | 200 | 12 | 52 | 150 | 1 | No | UL 94 V-0 | 0.09 | Matte Tin | J-STD-002 | IEC 61249-2-21
SMBJ7.0CAH | Active | DO-214AA (SMB) | Bidirectional | 600 | 7.78 | 8.2 | 8.6 | 7 | 3 | 200 | 12 | 52 | 150 | 1 | Yes | UL 94 V-0 | 0.09 | Matte Tin | J-STD-002 | IEC 61249-2-21
SMBJ7.0CH | Active | DO-214AA (SMB) | Bidirectional | 600 | 7.78 | 8.6 | 9.51 | 7 | 3 | 200 | 13.3 | 47 | 150 | 1 | Yes | UL 94 V-0 | 0.09 | Matte Tin | J-STD-002 | IEC 61249-2-21
SMBJ7.0H | Active | DO-214AA (SMB) | Unidirectional | 600 | 7.78 | 8.6 | 9.51 | 7 | 3 | 200 | 13.3 | 47 | 150 | 1 | Yes | UL 94 V-0 | 0.09 | Matte Tin | J-STD-002 | IEC 61249-2-21
SMBJ7.5 | Active | DO-214AA (SMB) | Unidirectional | 600 | 8.33 | 9.3 | 10.3 | 7.5 | 3 | 100 | 14.3 | 44 | 150 | 1 | No | UL 94 V-0 | 0.09 | Matte Tin | J-STD-002 | IEC 61249-2-21
SMBJ7.5A | Active | DO-214AA (SMB) | Unidirectional | 600 | 8.33 | 8.8 | 9.21 | 7.5 | 3 | 100 | 12.9 | 48 | 150 | 1 | No | UL 94 V-0 | 0.09 | Matte Tin | J-STD-002 | IEC 61249-2-21
SMBJ7.5AH | Active | DO-214AA (SMB) | Unidirectional | 600 | 8.33 | 8.8 | 9.21 | 7.5 | 3 | 100 | 12.9 | 48 | 150 | 1 | Yes | UL 94 V-0 | 0.09 | Matte Tin | J-STD-002 | IEC 61249-2-21
SMBJ7.5C | Active | DO-214AA (SMB) | Bidirectional | 600 | 8.33 | 9.3 | 10.2 | 7.5 | 3 | 100 | 14.3 | 44 | 150 | 1 | No | UL 94 V-0 | 0.09 | Matte Tin | J-STD-002 | IEC 61249-2-21
SMBJ7.5CA | Active | DO-214AA (SMB) | Bidirectional | 600 | 8.33 | 8.8 | 9.21 | 7.5 | 3 | 100 | 12.9 | 48 | 150 | 1 | No | UL 94 V-0 | 0.09 | Matte Tin | J-STD-002 | IEC 61249-2-21
SMBJ7.5CAH | Active | DO-214AA (SMB) | Bidirectional | 600 | 8.33 | 8.8 | 9.21 | 7.5 | 3 | 100 | 12.9 | 48 | 150 | 1 | Yes | UL 94 V-0 | 0.09 | Matte Tin | J-STD-002 | IEC 61249-2-21
SMBJ7.5CH | Active | DO-214AA (SMB) | Bidirectional | 600 | 8.33 | 9.3 | 10.3 | 7.5 | 3 | 100 | 14.3 | 44 | 150 | 1 | Yes | UL 94 V-0 | 0.09 | Matte Tin | J-STD-002 | IEC 61249-2-21
SMBJ7.5H | Active | DO-214AA (SMB) | Unidirectional | 600 | 8.33 | 9.3 | 10.3 | 7.5 | 3 | 100 | 14.3 | 44 | 150 | 1 | Yes | UL 94 V-0 | 0.09 | Matte Tin | J-STD-002 | IEC 61249-2-21
SMBJ70 | Active | DO-214AA (SMB) | Unidirectional | 600 | 77.8 | 86.5 | 95.1 | 70 | 3 | 1 | 125 | 5 | 150 | 1 | No | UL 94 V-0 | 0.09 | Matte Tin | J-STD-002 | IEC 61249-2-21
SMBJ70A | Active | DO-214AA (SMB) | Unidirectional | 600 | 77.8 | 81.9 | 86 | 70 | 3 | 1 | 113 | 5.5 | 150 | 1 | No | UL 94 V-0 | 0.09 | Matte Tin | J-STD-002 | IEC 61249-2-21
SMBJ70AH | Active | DO-214AA (SMB) | Unidirectional | 600 | 77.8 | 81.9 | 86 | 70 | 3 | 1 | 113 | 5.5 | 150 | 1 | Yes | UL 94 V-0 | 0.09 | Matte Tin | J-STD-002 | IEC 61249-2-21
SMBJ70C | Active | DO-214AA (SMB) | Bidirectional | 600 | 77.8 | 86.5 | 95.1 | 70 | 3 | 1 | 125 | 5 | 150 | 1 | No | UL 94 V-0 | 0.09 | Matte Tin | J-STD-002 | IEC 61249-2-21
SMBJ70CA | Active | DO-214AA (SMB) | Bidirectional | 600 | 77.8 | 81.9 | 86 | 70 | 3 | 1 | 113 | 5.5 | 150 | 1 | No | UL 94 V-0 | 0.09 | Matte Tin | J-STD-002 | IEC 61249-2-21
SMBJ70CAH | Active | DO-214AA (SMB) | Bidirectional | 600 | 77.8 | 81.9 | 86 | 70 | 3 | 1 | 113 | 5.5 | 150 | 1 | Yes | UL 94 V-0 | 0.09 | Matte Tin | J-STD-002 | IEC 61249-2-21
SMBJ70CH | Active | DO-214AA (SMB) | Bidirectional | 600 | 77.8 | 86.5 | 95.1 | 70 | 3 | 1 | 125 | 5 | 150 | 1 | Yes | UL 94 V-0 | 0.09 | Matte Tin | J-STD-002 | IEC 61249-2-21
SMBJ70H | Active | DO-214AA (SMB) | Unidirectional | 600 | 77.8 | 86.5 | 95.1 | 70 | 3 | 1 | 125 | 5 | 150 | 1 | Yes | UL 94 V-0 | 0.09 | Matte Tin | J-STD-002 | IEC 61249-2-21
SMBJ75 | Active | DO-214AA (SMB) | Unidirectional | 600 | 83.3 | 92.7 | 102 | 75 | 3 | 1 | 134 | 4.7 | 150 | 1 | No | UL 94 V-0 | 0.09 | Matte Tin | J-STD-002 | IEC 61249-2-21
SMBJ75A | Active | DO-214AA (SMB) | Unidirectional | 600 | 83.3 | 87.7 | 92.1 | 75 | 3 | 1 | 121 | 5.2 | 150 | 1 | No | UL 94 V-0 | 0.09 | Matte Tin | J-STD-002 | IEC 61249-2-21
SMBJ75AH | Active | DO-214AA (SMB) | Unidirectional | 600 | 83.3 | 87.7 | 92.1 | 75 | 3 | 1 | 121 | 5.2 | 150 | 1 | Yes | UL 94 V-0 | 0.09 | Matte Tin | J-STD-002 | IEC 61249-2-21
SMBJ75C | Active | DO-214AA (SMB) | Bidirectional | 600 | 83.3 | 92.7 | 102 | 75 | 3 | 1 | 134 | 4.7 | 150 | 1 | No | UL 94 V-0 | 0.09 | Matte Tin | J-STD-002 | IEC 61249-2-21
SMBJ75CA | Active | DO-214AA (SMB) | Bidirectional | 600 | 83.3 | 87.7 | 92.1 | 75 | 3 | 1 | 121 | 5.2 | 150 | 1 | No | UL 94 V-0 | 0.09 | Matte Tin | J-STD-002 | IEC 61249-2-21
SMBJ75CAH | Active | DO-214AA (SMB) | Bidirectional | 600 | 83.3 | 87.7 | 92.1 | 75 | 3 | 1 | 121 | 5.2 | 150 | 1 | Yes | UL 94 V-0 | 0.09 | Matte Tin | J-STD-002 | IEC 61249-2-21
SMBJ75CH | Active | DO-214AA (SMB) | Bidirectional | 600 | 83.3 | 92.7 | 102 | 75 | 3 | 1 | 134 | 4.7 | 150 | 1 | Yes | UL 94 V-0 | 0.09 | Matte Tin | J-STD-002 | IEC 61249-2-21
SMBJ75H | Active | DO-214AA (SMB) | Unidirectional | 600 | 83.3 | 92.7 | 102 | 75 | 3 | 1 | 134 | 4.7 | 150 | 1 | Yes | UL 94 V-0 | 0.09 | Matte Tin | J-STD-002 | IEC 61249-2-21
SMBJ78 | Active | DO-214AA (SMB) | Unidirectional | 600 | 86.7 | 96.4 | 106 | 78 | 3 | 1 | 139 | 4.5 | 150 | 1 | No | UL 94 V-0 | 0.09 | Matte Tin | J-STD-002 | IEC 61249-2-21
SMBJ78A | Active | DO-214AA (SMB) | Unidirectional | 600 | 86.7 | 91.3 | 95.8 | 78 | 3 | 1 | 126 | 5 | 150 | 1 | No | UL 94 V-0 | 0.09 | Matte Tin | J-STD-002 | IEC 61249-2-21
SMBJ78AH | Active | DO-214AA (SMB) | Unidirectional | 600 | 86.7 | 91.3 | 95.8 | 78 | 3 | 1 | 126 | 5 | 150 | 1 | Yes | UL 94 V-0 | 0.09 | Matte Tin | J-STD-002 | IEC 61249-2-21
SMBJ78C | Active | DO-214AA (SMB) | Bidirectional | 600 | 86.7 | 96.4 | 106 | 78 | 3 | 1 | 139 | 4.5 | 150 | 1 | No | UL 94 V-0 | 0.09 | Matte Tin | J-STD-002 | IEC 61249-2-21
SMBJ78CA | Active | DO-214AA (SMB) | Bidirectional | 600 | 86.7 | 91.3 | 95.8 | 78 | 3 | 1 | 126 | 5 | 150 | 1 | No | UL 94 V-0 | 0.09 | Matte Tin | J-STD-002 | IEC 61249-2-21
SMBJ78CAH | Active | DO-214AA (SMB) | Bidirectional | 600 | 86.7 | 91.3 | 95.8 | 78 | 3 | 1 | 126 | 5 | 150 | 1 | Yes | UL 94 V-0 | 0.09 | Matte Tin | J-STD-002 | IEC 61249-2-21
SMBJ78CH | Active | DO-214AA (SMB) | Bidirectional | 600 | 86.7 | 96.4 | 106 | 78 | 3 | 1 | 139 | 4.5 | 150 | 1 | Yes | UL 94 V-0 | 0.09 | Matte Tin | J-STD-002 | IEC 61249-2-21
SMBJ78H | Active | DO-214AA (SMB) | Unidirectional | 600 | 86.7 | 96.4 | 106 | 78 | 3 | 1 | 139 | 4.5 | 150 | 1 | Yes | UL 94 V-0 | 0.09 | Matte Tin | J-STD-002 | IEC 61249-2-21
SMBJ7V0A | Active | DO-214AA (SMB) | Unidirectional | 600 | 7.78 | 8.2 | 8.6 | 7 | 3 | 200 | 12 | 52 | 150 | 1 | No | UL 94 V-0 | 0.09 | Matte Tin | J-STD-002 | IEC 61249-2-21
SMBJ7V0CA | Active | DO-214AA (SMB) | Bidirectional | 600 | 7.78 | 8.2 | 8.6 | 7 | 3 | 200 | 12 | 52 | 150 | 1 | No | UL 94 V-0 | 0.09 | Matte Tin | J-STD-002 | IEC 61249-2-21
SMBJ7V5A | Active | DO-214AA (SMB) | Unidirectional | 600 | 8.33 | 8.8 | 9.21 | 7.5 | 3 | 100 | 12.9 | 48 | 150 | 1 | No | UL 94 V-0 | 0.09 | Matte Tin | J-STD-002 | IEC 61249-2-21
SMBJ7V5CA | Active | DO-214AA (SMB) | Bidirectional | 600 | 8.33 | 8.8 | 9.21 | 7.5 | 3 | 100 | 12.9 | 48 | 150 | 1 | No | UL 94 V-0 | 0.09 | Matte Tin | J-STD-002 | IEC 61249-2-21
SMBJ8.0 | Active | DO-214AA (SMB) | Unidirectional | 600 | 8.89 | 9.9 | 10.9 | 8 | 3 | 50 | 15 | 42 | 150 | 1 | No | UL 94 V-0 | 0.09 | Matte Tin | J-STD-002 | IEC 61249-2-21
SMBJ8.0A | Active | DO-214AA (SMB) | Unidirectional | 600 | 8.89 | 9.4 | 9.83 | 8 | 3 | 50 | 13.6 | 46 | 150 | 1 | No | UL 94 V-0 | 0.09 | Matte Tin | J-STD-002 | IEC 61249-2-21
SMBJ8.0AH | Active | DO-214AA (SMB) | Unidirectional | 600 | 8.89 | 9.4 | 9.83 | 8 | 3 | 50 | 13.6 | 46 | 150 | 1 | Yes | UL 94 V-0 | 0.09 | Matte Tin | J-STD-002 | IEC 61249-2-21
SMBJ8.0C | Active | DO-214AA (SMB) | Bidirectional | 600 | 8.89 | 9.9 | 10.9 | 8 | 3 | 50 | 15 | 42 | 150 | 1 | No | UL 94 V-0 | 0.09 | Matte Tin | J-STD-002 | IEC 61249-2-21
SMBJ8.0CA | Active | DO-214AA (SMB) | Bidirectional | 600 | 8.89 | 9.4 | 9.83 | 8 | 3 | 50 | 13.6 | 46 | 150 | 1 | No | UL 94 V-0 | 0.09 | Matte Tin | J-STD-002 | IEC 61249-2-21
SMBJ8.0CAH | Active | DO-214AA (SMB) | Bidirectional | 600 | 8.89 | 9.4 | 9.83 | 8 | 3 | 50 | 13.6 | 46 | 150 | 1 | Yes | UL 94 V-0 | 0.09 | Matte Tin | J-STD-002 | IEC 61249-2-21
SMBJ8.0CH | Active | DO-214AA (SMB) | Bidirectional | 600 | 8.89 | 9.9 | 10.9 | 8 | 3 | 50 | 15 | 42 | 150 | 1 | Yes | UL 94 V-0 | 0.09 | Matte Tin | J-STD-002 | IEC 61249-2-21
SMBJ8.0H | Active | DO-214AA (SMB) | Unidirectional | 600 | 8.89 | 9.9 | 10.9 | 8 | 3 | 50 | 15 | 42 | 150 | 1 | Yes | UL 94 V-0 | 0.09 | Matte Tin | J-STD-002 | IEC 61249-2-21
SMBJ8.5 | Active | DO-214AA (SMB) | Unidirectional | 600 | 9.44 | 10.5 | 11.5 | 8.5 | 3 | 10 | 15.9 | 39 | 150 | 1 | No | UL 94 V-0 | 0.09 | Matte Tin | J-STD-002 | IEC 61249-2-21
SMBJ8.5A | Active | DO-214AA (SMB) | Unidirectional | 600 | 9.44 | 9.9 | 10.4 | 8.5 | 3 | 10 | 14.4 | 43 | 150 | 1 | No | UL 94 V-0 | 0.09 | Matte Tin | J-STD-002 | IEC 61249-2-21
SMBJ8.5AH | Active | DO-214AA (SMB) | Unidirectional | 600 | 9.44 | 9.9 | 10.4 | 8.5 | 3 | 10 | 14.4 | 43 | 150 | 1 | Yes | UL 94 V-0 | 0.09 | Matte Tin | J-STD-002 | IEC 61249-2-21
SMBJ8.5C | Active | DO-214AA (SMB) | Bidirectional | 600 | 9.44 | 10.5 | 11.5 | 8.5 | 3 | 10 | 15.9 | 39 | 150 | 1 | No | UL 94 V-0 | 0.09 | Matte Tin | J-STD-002 | IEC 61249-2-21
SMBJ8.5CA | Active | DO-214AA (SMB) | Bidirectional | 600 | 9.44 | 9.9 | 10.4 | 8.5 | 3 | 10 | 14.4 | 43 | 150 | 1 | No | UL 94 V-0 | 0.09 | Matte Tin | J-STD-002 | IEC 61249-2-21
SMBJ8.5CAH | Active | DO-214AA (SMB) | Bidirectional | 600 | 9.44 | 9.9 | 10.4 | 8.5 | 3 | 10 | 14.4 | 43 | 150 | 1 | Yes | UL 94 V-0 | 0.09 | Matte Tin | J-STD-002 | IEC 61249-2-21
SMBJ8.5CH | Active | DO-214AA (SMB) | Bidirectional | 600 | 9.44 | 10.5 | 11.5 | 8.5 | 3 | 10 | 15.9 | 39 | 150 | 1 | Yes | UL 94 V-0 | 0.09 | Matte Tin | J-STD-002 | IEC 61249-2-21
SMBJ8.5H | Active | DO-214AA (SMB) | Unidirectional | 600 | 9.44 | 10.5 | 11.5 | 8.5 | 3 | 10 | 15.9 | 39 | 150 | 1 | Yes | UL 94 V-0 | 0.09 | Matte Tin | J-STD-002 | IEC 61249-2-21
SMBJ85 | Active | DO-214AA (SMB) | Unidirectional | 600 | 94.4 | 104.7 | 115 | 85 | 3 | 1 | 151 | 4.1 | 150 | 1 | No | UL 94 V-0 | 0.09 | Matte Tin | J-STD-002 | IEC 61249-2-21
SMBJ85A | Active | DO-214AA (SMB) | Unidirectional | 600 | 94.4 | 99.2 | 104 | 85 | 3 | 1 | 137 | 4.6 | 150 | 1 | No | UL 94 V-0 | 0.09 | Matte Tin | J-STD-002 | IEC 61249-2-21
SMBJ85AH | Active | DO-214AA (SMB) | Unidirectional | 600 | 94.4 | 99.2 | 104 | 85 | 3 | 1 | 137 | 4.6 | 150 | 1 | Yes | UL 94 V-0 | 0.09 | Matte Tin | J-STD-002 | IEC 61249-2-21
SMBJ85C | Active | DO-214AA (SMB) | Bidirectional | 600 | 94.4 | 104.7 | 115 | 85 | 3 | 1 | 151 | 4.1 | 150 | 1 | No | UL 94 V-0 | 0.09 | Matte Tin | J-STD-002 | IEC 61249-2-21
SMBJ85CA | Active | DO-214AA (SMB) | Bidirectional | 600 | 94.4 | 99.2 | 104 | 85 | 3 | 1 | 137 | 4.6 | 150 | 1 | No | UL 94 V-0 | 0.09 | Matte Tin | J-STD-002 | IEC 61249-2-21
SMBJ85CAH | Active | DO-214AA (SMB) | Bidirectional | 600 | 94.4 | 99.2 | 104 | 85 | 3 | 1 | 137 | 4.6 | 150 | 1 | Yes | UL 94 V-0 | 0.09 | Matte Tin | J-STD-002 | IEC 61249-2-21
SMBJ85CH | Active | DO-214AA (SMB) | Bidirectional | 600 | 94.4 | 104.7 | 115 | 85 | 3 | 1 | 151 | 4.1 | 150 | 1 | Yes | UL 94 V-0 | 0.09 | Matte Tin | J-STD-002 | IEC 61249-2-21
SMBJ85H | Active | DO-214AA (SMB) | Unidirectional | 600 | 94.4 | 104.7 | 115 | 85 | 3 | 1 | 151 | 4.1 | 150 | 1 | Yes | UL 94 V-0 | 0.09 | Matte Tin | J-STD-002 | IEC 61249-2-21
SMBJ8V0A | Active | DO-214AA (SMB) | Unidirectional | 600 | 8.89 | 9.4 | 9.83 | 8 | 3 | 50 | 13.6 | 46 | 150 | 1 | No | UL 94 V-0 | 0.09 | Matte Tin | J-STD-002 | IEC 61249-2-21
SMBJ8V0CA | Active | DO-214AA (SMB) | Bidirectional | 600 | 8.89 | 9.4 | 9.83 | 8 | 3 | 50 | 13.6 | 46 | 150 | 1 | No | UL 94 V-0 | 0.09 | Matte Tin | J-STD-002 | IEC 61249-2-21
SMBJ8V5A | Active | DO-214AA (SMB) | Unidirectional | 600 | 9.44 | 9.9 | 10.4 | 8.5 | 3 | 20 | 14.4 | 43 | 150 | 1 | No | UL 94 V-0 | 0.09 | Matte Tin | J-STD-002 | IEC 61249-2-21
SMBJ8V5CA | Active | DO-214AA (SMB) | Bidirectional | 600 | 9.44 | 9.9 | 10.4 | 8.5 | 3 | 20 | 14.4 | 43 | 150 | 1 | No | UL 94 V-0 | 0.09 | Matte Tin | J-STD-002 | IEC 61249-2-21
SMBJ9.0 | Active | DO-214AA (SMB) | Unidirectional | 600 | 10 | 11.1 | 12.2 | 9 | 3 | 5 | 16.9 | 37 | 150 | 1 | No | UL 94 V-0 | 0.09 | Matte Tin | J-STD-002 | IEC 61249-2-21
SMBJ9.0A | Active | DO-214AA (SMB) | Unidirectional | 600 | 10 | 10.6 | 11.1 | 9 | 3 | 5 | 15.4 | 40 | 150 | 1 | No | UL 94 V-0 | 0.09 | Matte Tin | J-STD-002 | IEC 61249-2-21
SMBJ9.0AH | Active | DO-214AA (SMB) | Unidirectional | 600 | 10 | 10.6 | 11.1 | 9 | 3 | 5 | 15.4 | 40 | 150 | 1 | Yes | UL 94 V-0 | 0.09 | Matte Tin | J-STD-002 | IEC 61249-2-21
SMBJ9.0C | Active | DO-214AA (SMB) | Bidirectional | 600 | 10 | 11.1 | 12.2 | 9 | 3 | 5 | 16.9 | 37 | 150 | 1 | No | UL 94 V-0 | 0.09 | Matte Tin | J-STD-002 | IEC 61249-2-21
SMBJ9.0CA | Active | DO-214AA (SMB) | Bidirectional | 600 | 10 | 10.6 | 11.1 | 9 | 3 | 5 | 15.4 | 40 | 150 | 1 | No | UL 94 V-0 | 0.09 | Matte Tin | J-STD-002 | IEC 61249-2-21
SMBJ9.0CAH | Active | DO-214AA (SMB) | Bidirectional | 600 | 10 | 10.6 | 11.1 | 9 | 3 | 5 | 15.4 | 40 | 150 | 1 | Yes | UL 94 V-0 | 0.09 | Matte Tin | J-STD-002 | IEC 61249-2-21
SMBJ9.0CH | Active | DO-214AA (SMB) | Bidirectional | 600 | 10 | 11.1 | 12.2 | 9 | 3 | 5 | 16.9 | 37 | 150 | 1 | Yes | UL 94 V-0 | 0.09 | Matte Tin | J-STD-002 | IEC 61249-2-21
SMBJ9.0H | Active | DO-214AA (SMB) | Unidirectional | 600 | 10 | 11.1 | 12.2 | 9 | 3 | 5 | 16.9 | 37 | 150 | 1 | Yes | UL 94 V-0 | 0.09 | Matte Tin | J-STD-002 | IEC 61249-2-21
SMBJ90 | Active | DO-214AA (SMB) | Unidirectional | 600 | 100 | 111 | 122 | 90 | 3 | 1 | 160 | 3.9 | 150 | 1 | No | UL 94 V-0 | 0.09 | Matte Tin | J-STD-002 | IEC 61249-2-21
SMBJ90A | Active | DO-214AA (SMB) | Unidirectional | 600 | 100 | 105.5 | 111 | 90 | 3 | 1 | 146 | 4.3 | 150 | 1 | No | UL 94 V-0 | 0.09 | Matte Tin | J-STD-002 | IEC 61249-2-21
SMBJ90AH | Active | DO-214AA (SMB) | Unidirectional | 600 | 100 | 105.5 | 111 | 90 | 3 | 1 | 146 | 4.3 | 150 | 1 | Yes | UL 94 V-0 | 0.09 | Matte Tin | J-STD-002 | IEC 61249-2-21
SMBJ90C | Active | DO-214AA (SMB) | Bidirectional | 600 | 100 | 111 | 122 | 90 | 3 | 1 | 160 | 3.9 | 150 | 1 | No | UL 94 V-0 | 0.09 | Matte Tin | J-STD-002 | IEC 61249-2-21
SMBJ90CA | Active | DO-214AA (SMB) | Bidirectional | 600 | 100 | 105.5 | 111 | 90 | 3 | 1 | 146 | 4.3 | 150 | 1 | No | UL 94 V-0 | 0.09 | Matte Tin | J-STD-002 | IEC 61249-2-21
SMBJ90CAH | Active | DO-214AA (SMB) | Bidirectional | 600 | 100 | 105.5 | 111 | 90 | 3 | 1 | 146 | 4.3 | 150 | 1 | Yes | UL 94 V-0 | 0.09 | Matte Tin | J-STD-002 | IEC 61249-2-21
SMBJ90CH | Active | DO-214AA (SMB) | Bidirectional | 600 | 100 | 111 | 122 | 90 | 3 | 1 | 160 | 3.9 | 150 | 1 | Yes | UL 94 V-0 | 0.09 | Matte Tin | J-STD-002 | IEC 61249-2-21
SMBJ90H | Active | DO-214AA (SMB) | Unidirectional | 600 | 100 | 111 | 122 | 90 | 3 | 1 | 160 | 3.9 | 150 | 1 | Yes | UL 94 V-0 | 0.09 | Matte Tin | J-STD-002 | IEC 61249-2-21
SMBJ9V0A | Active | DO-214AA (SMB) | Unidirectional | 600 | 10 | 10.6 | 11.1 | 9 | 3 | 10 | 15.4 | 40 | 150 | 1 | No | UL 94 V-0 | 0.09 | Matte Tin | J-STD-002 | IEC 61249-2-21
SMBJ9V0CA | Active | DO-214AA (SMB) | Bidirectional | 600 | 10 | 10.6 | 11.1 | 9 | 3 | 10 | 15.4 | 40 | 150 | 1 | No | UL 94 V-0 | 0.09 | Matte Tin | J-STD-002 | IEC 61249-2-21
SMCJ10 | Active | DO-214AB (SMC) | Unidirectional | 1500 | 11.1 | 12.4 | 13.6 | 10 | 5 | 5 | 18.8 | 83 | 150 | 1 | No | UL 94 V-0 | 0.21 | Matte Tin | J-STD-002 | IEC 61249-2-21
SMCJ100 | Active | DO-214AB (SMC) | Unidirectional | 1500 | 111 | 123.5 | 136 | 100 | 5 | 1 | 179 | 8.8 | 150 | 1 | No | UL 94 V-0 | 0.21 | Matte Tin | J-STD-002 | IEC 61249-2-21
SMCJ100A | Active | DO-214AB (SMC) | Unidirectional | 1500 | 111 | 117 | 123 | 100 | 5 | 1 | 162 | 9.7 | 150 | 1 | No | UL 94 V-0 | 0.21 | Matte Tin | J-STD-002 | IEC 61249-2-21
SMCJ100AH | Active | DO-214AB (SMC) | Unidirectional | 1500 | 111 | 117 | 123 | 100 | 5 | 1 | 162 | 9.7 | 150 | 1 | Yes | UL 94 V-0 | 0.21 | Matte Tin | J-STD-002 | IEC 61249-2-21
SMCJ100C | Active | DO-214AB (SMC) | Bidirectional | 1500 | 111 | 123.5 | 136 | 100 | 5 | 1 | 179 | 8.8 | 150 | 1 | No | UL 94 V-0 | 0.21 | Matte Tin | J-STD-002 | IEC 61249-2-21
SMCJ100CA | Active | DO-214AB (SMC) | Bidirectional | 1500 | 111 | 117 | 123 | 100 | 5 | 1 | 162 | 9.7 | 150 | 1 | No | UL 94 V-0 | 0.21 | Matte Tin | J-STD-002 | IEC 61249-2-21
SMCJ100CAH | Active | DO-214AB (SMC) | Bidirectional | 1500 | 111 | 117 | 123 | 100 | 5 | 1 | 162 | 9.7 | 150 | 1 | Yes | UL 94 V-0 | 0.21 | Matte Tin | J-STD-002 | IEC 61249-2-21
SMCJ100CH | Active | DO-214AB (SMC) | Bidirectional | 1500 | 111 | 123.5 | 136 | 100 | 5 | 1 | 179 | 8.8 | 150 | 1 | Yes | UL 94 V-0 | 0.21 | Matte Tin | J-STD-002 | IEC 61249-2-21
SMCJ100H | Active | DO-214AB (SMC) | Unidirectional | 1500 | 111 | 123.5 | 136 | 100 | 5 | 1 | 179 | 8.8 | 150 | 1 | Yes | UL 94 V-0 | 0.21 | Matte Tin | J-STD-002 | IEC 61249-2-21
SMCJ10A | Active | DO-214AB (SMC) | Unidirectional | 1500 | 11.1 | 11.7 | 12.3 | 10 | 5 | 5 | 17 | 92 | 150 | 1 | No | UL 94 V-0 | 0.21 | Matte Tin | J-STD-002 | IEC 61249-2-21
SMCJ10AH | Active | DO-214AB (SMC) | Unidirectional | 1500 | 11.1 | 11.7 | 12.3 | 10 | 5 | 5 | 17 | 92 | 150 | 1 | Yes | UL 94 V-0 | 0.21 | Matte Tin | J-STD-002 | IEC 61249-2-21
SMCJ10C | Active | DO-214AB (SMC) | Bidirectional | 1500 | 11.1 | 12.4 | 13.6 | 10 | 5 | 5 | 18.8 | 83 | 150 | 1 | No | UL 94 V-0 | 0.21 | Matte Tin | J-STD-002 | IEC 61249-2-21
SMCJ10CA | Active | DO-214AB (SMC) | Bidirectional | 1500 | 11.1 | 11.7 | 12.3 | 10 | 5 | 5 | 17 | 92 | 150 | 1 | No | UL 94 V-0 | 0.21 | Matte Tin | J-STD-002 | IEC 61249-2-21
SMCJ10CAH | Active | DO-214AB (SMC) | Bidirectional | 1500 | 11.1 | 11.7 | 12.3 | 10 | 5 | 5 | 17 | 92 | 150 | 1 | Yes | UL 94 V-0 | 0.21 | Matte Tin | J-STD-002 | IEC 61249-2-21
SMCJ10CH | Active | DO-214AB (SMC) | Bidirectional | 1500 | 11.1 | 12.4 | 13.6 | 10 | 5 | 5 | 18.8 | 83 | 150 | 1 | Yes | UL 94 V-0 | 0.21 | Matte Tin | J-STD-002 | IEC 61249-2-21
SMCJ10H | Active | DO-214AB (SMC) | Unidirectional | 1500 | 11.1 | 12.4 | 13.6 | 10 | 5 | 5 | 18.8 | 83 | 150 | 1 | Yes | UL 94 V-0 | 0.21 | Matte Tin | J-STD-002 | IEC 61249-2-21
SMCJ11 | Active | DO-214AB (SMC) | Unidirectional | 1500 | 12.2 | 13.6 | 14.9 | 11 | 5 | 1 | 20.1 | 78 | 150 | 1 | No | UL 94 V-0 | 0.21 | Matte Tin | J-STD-002 | IEC 61249-2-21
SMCJ110 | Active | DO-214AB (SMC) | Unidirectional | 1500 | 122 | 135.5 | 149 | 110 | 5 | 1 | 196 | 8 | 150 | 1 | No | UL 94 V-0 | 0.21 | Matte Tin | J-STD-002 | IEC 61249-2-21
SMCJ110A | Active | DO-214AB (SMC) | Unidirectional | 1500 | 122 | 128.5 | 135 | 110 | 5 | 1 | 177 | 8.9 | 150 | 1 | No | UL 94 V-0 | 0.21 | Matte Tin | J-STD-002 | IEC 61249-2-21
SMCJ110AH | Active | DO-214AB (SMC) | Unidirectional | 1500 | 122 | 128.5 | 135 | 110 | 5 | 1 | 177 | 8.9 | 150 | 1 | Yes | UL 94 V-0 | 0.21 | Matte Tin | J-STD-002 | IEC 61249-2-21
SMCJ110C | Active | DO-214AB (SMC) | Bidirectional | 1500 | 122 | 135.5 | 149 | 110 | 5 | 1 | 196 | 8 | 150 | 1 | No | UL 94 V-0 | 0.21 | Matte Tin | J-STD-002 | IEC 61249-2-21
SMCJ110CA | Active | DO-214AB (SMC) | Bidirectional | 1500 | 122 | 128.5 | 135 | 110 | 5 | 1 | 177 | 8.9 | 150 | 1 | No | UL 94 V-0 | 0.21 | Matte Tin | J-STD-002 | IEC 61249-2-21
SMCJ110CAH | Active | DO-214AB (SMC) | Bidirectional | 1500 | 122 | 128.5 | 135 | 110 | 5 | 1 | 177 | 8.9 | 150 | 1 | Yes | UL 94 V-0 | 0.21 | Matte Tin | J-STD-002 | IEC 61249-2-21
SMCJ110CH | Active | DO-214AB (SMC) | Bidirectional | 1500 | 122 | 135.5 | 149 | 110 | 5 | 1 | 196 | 8 | 150 | 1 | Yes | UL 94 V-0 | 0.21 | Matte Tin | J-STD-002 | IEC 61249-2-21
SMCJ110H | Active | DO-214AB (SMC) | Unidirectional | 1500 | 122 | 135.5 | 149 | 110 | 5 | 1 | 196 | 8 | 150 | 1 | Yes | UL 94 V-0 | 0.21 | Matte Tin | J-STD-002 | IEC 61249-2-21
SMCJ11A | Active | DO-214AB (SMC) | Unidirectional | 1500 | 12.2 | 12.9 | 13.5 | 11 | 5 | 1 | 18.2 | 86 | 150 | 1 | No | UL 94 V-0 | 0.21 | Matte Tin | J-STD-002 | IEC 61249-2-21
SMCJ11AH | Active | DO-214AB (SMC) | Unidirectional | 1500 | 12.2 | 12.9 | 13.5 | 11 | 5 | 1 | 18.2 | 86 | 150 | 1 | Yes | UL 94 V-0 | 0.21 | Matte Tin | J-STD-002 | IEC 61249-2-21
SMCJ11C | Active | DO-214AB (SMC) | Bidirectional | 1500 | 12.2 | 13.6 | 14.9 | 11 | 5 | 1 | 20.1 | 78 | 150 | 1 | No | UL 94 V-0 | 0.21 | Matte Tin | J-STD-002 | IEC 61249-2-21
SMCJ11CA | Active | DO-214AB (SMC) | Bidirectional | 1500 | 12.2 | 12.9 | 13.5 | 11 | 5 | 1 | 18.2 | 86 | 150 | 1 | No | UL 94 V-0 | 0.21 | Matte Tin | J-STD-002 | IEC 61249-2-21
SMCJ11CAH | Active | DO-214AB (SMC) | Bidirectional | 1500 | 12.2 | 12.9 | 13.5 | 11 | 5 | 1 | 18.2 | 86 | 150 | 1 | Yes | UL 94 V-0 | 0.21 | Matte Tin | J-STD-002 | IEC 61249-2-21
SMCJ11CH | Active | DO-214AB (SMC) | Bidirectional | 1500 | 12.2 | 13.6 | 14.9 | 11 | 5 | 1 | 20.1 | 78 | 150 | 1 | Yes | UL 94 V-0 | 0.21 | Matte Tin | J-STD-002 | IEC 61249-2-21
SMCJ11H | Active | DO-214AB (SMC) | Unidirectional | 1500 | 12.2 | 13.6 | 14.9 | 11 | 5 | 1 | 20.1 | 78 | 150 | 1 | Yes | UL 94 V-0 | 0.21 | Matte Tin | J-STD-002 | IEC 61249-2-21
SMCJ12 | Active | DO-214AB (SMC) | Unidirectional | 1500 | 13.3 | 14.8 | 16.3 | 12 | 5 | 1 | 22 | 71 | 150 | 1 | No | UL 94 V-0 | 0.21 | Matte Tin | J-STD-002 | IEC 61249-2-21
SMCJ120 | Active | DO-214AB (SMC) | Unidirectional | 1500 | 133 | 148 | 163 | 120 | 5 | 1 | 214 | 7.3 | 150 | 1 | No | UL 94 V-0 | 0.21 | Matte Tin | J-STD-002 | IEC 61249-2-21
SMCJ120A | Active | DO-214AB (SMC) | Unidirectional | 1500 | 133 | 140 | 147 | 120 | 5 | 1 | 193 | 8.1 | 150 | 1 | No | UL 94 V-0 | 0.21 | Matte Tin | J-STD-002 | IEC 61249-2-21
SMCJ120AH | Active | DO-214AB (SMC) | Unidirectional | 1500 | 133 | 140 | 147 | 120 | 5 | 1 | 193 | 8.1 | 150 | 1 | Yes | UL 94 V-0 | 0.21 | Matte Tin | J-STD-002 | IEC 61249-2-21
SMCJ120C | Active | DO-214AB (SMC) | Bidirectional | 1500 | 133 | 148 | 163 | 120 | 5 | 1 | 214 | 7.3 | 150 | 1 | No | UL 94 V-0 | 0.21 | Matte Tin | J-STD-002 | IEC 61249-2-21
SMCJ120CA | Active | DO-214AB (SMC) | Bidirectional | 1500 | 133 | 140 | 147 | 11 | 5 | 1 | 18.2 | 86 | 150 | 1 | No | UL 94 V-0 | 0.21 | Matte Tin | J-STD-002 | IEC 61249-2-21
SMCJ120CAH | Active | DO-214AB (SMC) | Bidirectional | 1500 | 133 | 140 | 147 | 11 | 5 | 1 | 18.2 | 86 | 150 | 1 | Yes | UL 94 V-0 | 0.21 | Matte Tin | J-STD-002 | IEC 61249-2-21
SMCJ120CH | Active | DO-214AB (SMC) | Bidirectional | 1500 | 133 | 148 | 163 | 120 | 5 | 1 | 214 | 7.3 | 150 | 1 | Yes | UL 94 V-0 | 0.21 | Matte Tin | J-STD-002 | IEC 61249-2-21
SMCJ120H | Active | DO-214AB (SMC) | Unidirectional | 1500 | 133 | 148 | 163 | 120 | 5 | 1 | 214 | 7.3 | 150 | 1 | Yes | UL 94 V-0 | 0.21 | Matte Tin | J-STD-002 | IEC 61249-2-21
SMCJ12A | Active | DO-214AB (SMC) | Unidirectional | 1500 | 13.3 | 14 | 14.7 | 12 | 5 | 1 | 19.9 | 79 | 150 | 1 | No | UL 94 V-0 | 0.21 | Matte Tin | J-STD-002 | IEC 61249-2-21
SMCJ12AH | Active | DO-214AB (SMC) | Unidirectional | 1500 | 13.3 | 14 | 14.7 | 12 | 5 | 1 | 19.9 | 79 | 150 | 1 | Yes | UL 94 V-0 | 0.21 | Matte Tin | J-STD-002 | IEC 61249-2-21
SMCJ12C | Active | DO-214AB (SMC) | Bidirectional | 1500 | 13.3 | 14.8 | 16.3 | 12 | 5 | 1 | 22 | 71 | 150 | 1 | No | UL 94 V-0 | 0.21 | Matte Tin | J-STD-002 | IEC 61249-2-21
SMCJ12CA | Active | DO-214AB (SMC) | Bidirectional | 1500 | 13.3 | 14 | 14.7 | 12 | 5 | 1 | 19.9 | 79 | 150 | 1 | No | UL 94 V-0 | 0.21 | Matte Tin | J-STD-002 | IEC 61249-2-21
SMCJ12CAH | Active | DO-214AB (SMC) | Bidirectional | 1500 | 13.3 | 14 | 14.7 | 12 | 5 | 1 | 19.9 | 79 | 150 | 1 | Yes | UL 94 V-0 | 0.21 | Matte Tin | J-STD-002 | IEC 61249-2-21
SMCJ12CH | Active | DO-214AB (SMC) | Bidirectional | 1500 | 13.3 | 14.8 | 16.3 | 12 | 5 | 1 | 22 | 71 | 150 | 1 | Yes | UL 94 V-0 | 0.21 | Matte Tin | J-STD-002 | IEC 61249-2-21
SMCJ12H | Active | DO-214AB (SMC) | Unidirectional | 1500 | 13.3 | 14.8 | 16.3 | 12 | 5 | 1 | 22 | 71 | 150 | 1 | Yes | UL 94 V-0 | 0.21 | Matte Tin | J-STD-002 | IEC 61249-2-21
SMCJ13 | Active | DO-214AB (SMC) | Unidirectional | 1500 | 14.4 | 16 | 17.6 | 13 | 5 | 1 | 23.8 | 66 | 150 | 1 | No | UL 94 V-0 | 0.21 | Matte Tin | J-STD-002 | IEC 61249-2-21
SMCJ130 | Active | DO-214AB (SMC) | Unidirectional | 1500 | 144 | 160 | 176 | 130 | 5 | 1 | 231 | 6.8 | 150 | 1 | No | UL 94 V-0 | 0.21 | Matte Tin | J-STD-002 | IEC 61249-2-21
SMCJ130A | Active | DO-214AB (SMC) | Unidirectional | 1500 | 144 | 151.5 | 159 | 130 | 5 | 1 | 209 | 7.5 | 150 | 1 | No | UL 94 V-0 | 0.21 | Matte Tin | J-STD-002 | IEC 61249-2-21
SMCJ130AH | Active | DO-214AB (SMC) | Unidirectional | 1500 | 144 | 151.5 | 159 | 130 | 5 | 1 | 209 | 7.5 | 150 | 1 | Yes | UL 94 V-0 | 0.21 | Matte Tin | J-STD-002 | IEC 61249-2-21
SMCJ130C | Active | DO-214AB (SMC) | Bidirectional | 1500 | 144 | 160 | 176 | 130 | 5 | 1 | 231 | 6.8 | 150 | 1 | No | UL 94 V-0 | 0.21 | Matte Tin | J-STD-002 | IEC 61249-2-21
SMCJ130CA | Active | DO-214AB (SMC) | Bidirectional | 1500 | 144 | 151.5 | 159 | 130 | 5 | 1 | 209 | 7.5 | 150 | 1 | No | UL 94 V-0 | 0.21 | Matte Tin | J-STD-002 | IEC 61249-2-21
SMCJ130CAH | Active | DO-214AB (SMC) | Bidirectional | 1500 | 144 | 151.5 | 159 | 130 | 5 | 1 | 209 | 7.5 | 150 | 1 | Yes | UL 94 V-0 | 0.21 | Matte Tin | J-STD-002 | IEC 61249-2-21
SMCJ130CH | Active | DO-214AB (SMC) | Bidirectional | 1500 | 144 | 160 | 176 | 130 | 5 | 1 | 231 | 6.8 | 150 | 1 | Yes | UL 94 V-0 | 0.21 | Matte Tin | J-STD-002 | IEC 61249-2-21
SMCJ130H | Active | DO-214AB (SMC) | Unidirectional | 1500 | 144 | 160 | 176 | 130 | 5 | 1 | 231 | 6.8 | 150 | 1 | Yes | UL 94 V-0 | 0.21 | Matte Tin | J-STD-002 | IEC 61249-2-21
SMCJ13A | Active | DO-214AB (SMC) | Unidirectional | 1500 | 14.4 | 15.2 | 15.9 | 13 | 5 | 1 | 21.5 | 73 | 150 | 1 | No | UL 94 V-0 | 0.21 | Matte Tin | J-STD-002 | IEC 61249-2-21
SMCJ13AH | Active | DO-214AB (SMC) | Unidirectional | 1500 | 14.4 | 15.2 | 15.9 | 13 | 5 | 1 | 21.5 | 73 | 150 | 1 | Yes | UL 94 V-0 | 0.21 | Matte Tin | J-STD-002 | IEC 61249-2-21
SMCJ13C | Active | DO-214AB (SMC) | Bidirectional | 1500 | 14.4 | 16 | 17.6 | 13 | 5 | 1 | 23.8 | 66 | 150 | 1 | No | UL 94 V-0 | 0.21 | Matte Tin | J-STD-002 | IEC 61249-2-21
SMCJ13CA | Active | DO-214AB (SMC) | Bidirectional | 1500 | 14.4 | 15.2 | 15.9 | 13 | 5 | 1 | 21.5 | 73 | 150 | 1 | No | UL 94 V-0 | 0.21 | Matte Tin | J-STD-002 | IEC 61249-2-21
SMCJ13CAH | Active | DO-214AB (SMC) | Bidirectional | 1500 | 14.4 | 15.2 | 15.9 | 13 | 5 | 1 | 21.5 | 73 | 150 | 1 | Yes | UL 94 V-0 | 0.21 | Matte Tin | J-STD-002 | IEC 61249-2-21
SMCJ13CH | Active | DO-214AB (SMC) | Bidirectional | 1500 | 14.4 | 16 | 17.6 | 13 | 5 | 1 | 23.8 | 66 | 150 | 1 | Yes | UL 94 V-0 | 0.21 | Matte Tin | J-STD-002 | IEC 61249-2-21
SMCJ13H | Active | DO-214AB (SMC) | Unidirectional | 1500 | 14.4 | 16 | 17.6 | 13 | 5 | 1 | 23.8 | 66 | 150 | 1 | Yes | UL 94 V-0 | 0.21 | Matte Tin | J-STD-002 | IEC 61249-2-21
SMCJ14 | Active | DO-214AB (SMC) | Unidirectional | 1500 | 15.6 | 17.4 | 19.1 | 14 | 5 | 1 | 25.8 | 61 | 150 | 1 | No | UL 94 V-0 | 0.21 | Matte Tin | J-STD-002 | IEC 61249-2-21
SMCJ14A | Active | DO-214AB (SMC) | Unidirectional | 1500 | 15.6 | 16.4 | 17.2 | 14 | 5 | 1 | 23.2 | 67 | 150 | 1 | No | UL 94 V-0 | 0.21 | Matte Tin | J-STD-002 | IEC 61249-2-21
SMCJ14AH | Active | DO-214AB (SMC) | Unidirectional | 1500 | 15.6 | 16.4 | 17.2 | 14 | 5 | 1 | 23.2 | 67 | 150 | 1 | Yes | UL 94 V-0 | 0.21 | Matte Tin | J-STD-002 | IEC 61249-2-21
SMCJ14C | Active | DO-214AB (SMC) | Bidirectional | 1500 | 15.6 | 17.4 | 19.1 | 14 | 5 | 1 | 25.8 | 61 | 150 | 1 | No | UL 94 V-0 | 0.21 | Matte Tin | J-STD-002 | IEC 61249-2-21
SMCJ14CA | Active | DO-214AB (SMC) | Bidirectional | 1500 | 15.6 | 16.4 | 17.2 | 14 | 5 | 1 | 23.2 | 67 | 150 | 1 | No | UL 94 V-0 | 0.21 | Matte Tin | J-STD-002 | IEC 61249-2-21
SMCJ14CAH | Active | DO-214AB (SMC) | Bidirectional | 1500 | 15.6 | 16.4 | 17.2 | 14 | 5 | 1 | 23.2 | 67 | 150 | 1 | Yes | UL 94 V-0 | 0.21 | Matte Tin | J-STD-002 | IEC 61249-2-21
SMCJ14CH | Active | DO-214AB (SMC) | Bidirectional | 1500 | 15.6 | 17.4 | 19.1 | 14 | 5 | 1 | 25.8 | 61 | 150 | 1 | Yes | UL 94 V-0 | 0.21 | Matte Tin | J-STD-002 | IEC 61249-2-21
SMCJ14H | Active | DO-214AB (SMC) | Unidirectional | 1500 | 15.6 | 17.4 | 19.1 | 14 | 5 | 1 | 25.8 | 61 | 150 | 1 | Yes | UL 94 V-0 | 0.21 | Matte Tin | J-STD-002 | IEC 61249-2-21
SMCJ15 | Active | DO-214AB (SMC) | Unidirectional | 1500 | 16.7 | 18.6 | 20.4 | 15 | 5 | 1 | 26.9 | 58 | 150 | 1 | No | UL 94 V-0 | 0.21 | Matte Tin | J-STD-002 | IEC 61249-2-21
SMCJ150 | Active | DO-214AB (SMC) | Unidirectional | 1500 | 167 | 185.5 | 204 | 150 | 5 | 1 | 266 | 5.8 | 150 | 1 | No | UL 94 V-0 | 0.21 | Matte Tin | J-STD-002 | IEC 61249-2-21
SMCJ150A | Active | DO-214AB (SMC) | Unidirectional | 1500 | 167 | 176 | 185 | 150 | 5 | 1 | 243 | 6.4 | 150 | 1 | No | UL 94 V-0 | 0.21 | Matte Tin | J-STD-002 | IEC 61249-2-21
SMCJ150AH | Active | DO-214AB (SMC) | Unidirectional | 1500 | 167 | 176 | 185 | 150 | 5 | 1 | 243 | 6.4 | 150 | 1 | Yes | UL 94 V-0 | 0.21 | Matte Tin | J-STD-002 | IEC 61249-2-21
SMCJ150C | Active | DO-214AB (SMC) | Bidirectional | 1500 | 167 | 185.5 | 204 | 150 | 5 | 1 | 266 | 5.8 | 150 | 1 | No | UL 94 V-0 | 0.21 | Matte Tin | J-STD-002 | IEC 61249-2-21
SMCJ150CA | Active | DO-214AB (SMC) | Bidirectional | 1500 | 167 | 176 | 185 | 150 | 5 | 1 | 243 | 6.4 | 150 | 1 | No | UL 94 V-0 | 0.21 | Matte Tin | J-STD-002 | IEC 61249-2-21
SMCJ150CAH | Active | DO-214AB (SMC) | Bidirectional | 1500 | 167 | 176 | 185 | 150 | 5 | 1 | 243 | 6.4 | 150 | 1 | Yes | UL 94 V-0 | 0.21 | Matte Tin | J-STD-002 | IEC 61249-2-21
SMCJ150CH | Active | DO-214AB (SMC) | Bidirectional | 1500 | 167 | 185.5 | 204 | 150 | 5 | 1 | 266 | 5.8 | 150 | 1 | Yes | UL 94 V-0 | 0.21 | Matte Tin | J-STD-002 | IEC 61249-2-21
SMCJ150H | Active | DO-214AB (SMC) | Unidirectional | 1500 | 167 | 185.5 | 204 | 150 | 5 | 1 | 266 | 5.8 | 150 | 1 | Yes | UL 94 V-0 | 0.21 | Matte Tin | J-STD-002 | IEC 61249-2-21
SMCJ15A | Active | DO-214AB (SMC) | Unidirectional | 1500 | 16.7 | 17.6 | 18.5 | 15 | 5 | 1 | 24.4 | 64 | 150 | 1 | No | UL 94 V-0 | 0.21 | Matte Tin | J-STD-002 | IEC 61249-2-21
SMCJ15AH | Active | DO-214AB (SMC) | Unidirectional | 1500 | 16.7 | 17.6 | 18.5 | 15 | 5 | 1 | 24.4 | 64 | 150 | 1 | Yes | UL 94 V-0 | 0.21 | Matte Tin | J-STD-002 | IEC 61249-2-21
SMCJ15C | Active | DO-214AB (SMC) | Bidirectional | 1500 | 16.7 | 18.6 | 20.4 | 15 | 5 | 1 | 26.9 | 58 | 150 | 1 | No | UL 94 V-0 | 0.21 | Matte Tin | J-STD-002 | IEC 61249-2-21
SMCJ15CA | Active | DO-214AB (SMC) | Bidirectional | 1500 | 16.7 | 17.6 | 18.5 | 15 | 5 | 1 | 24.4 | 64 | 150 | 1 | No | UL 94 V-0 | 0.21 | Matte Tin | J-STD-002 | IEC 61249-2-21
SMCJ15CAH | Active | DO-214AB (SMC) | Bidirectional | 1500 | 16.7 | 17.6 | 18.5 | 15 | 5 | 1 | 24.4 | 64 | 150 | 1 | Yes | UL 94 V-0 | 0.21 | Matte Tin | J-STD-002 | IEC 61249-2-21
SMCJ15CH | Active | DO-214AB (SMC) | Bidirectional | 1500 | 16.7 | 18.6 | 20.4 | 15 | 5 | 1 | 26.9 | 58 | 150 | 1 | Yes | UL 94 V-0 | 0.21 | Matte Tin | J-STD-002 | IEC 61249-2-21
SMCJ15H | Active | DO-214AB (SMC) | Unidirectional | 1500 | 16.7 | 18.6 | 20.4 | 15 | 5 | 1 | 26.9 | 58 | 150 | 1 | Yes | UL 94 V-0 | 0.21 | Matte Tin | J-STD-002 | IEC 61249-2-21
SMCJ16 | Active | DO-214AB (SMC) | Unidirectional | 1500 | 17.8 | 19.8 | 21.8 | 16 | 5 | 1 | 28.8 | 54 | 150 | 1 | No | UL 94 V-0 | 0.21 | Matte Tin | J-STD-002 | IEC 61249-2-21
SMCJ160 | Active | DO-214AB (SMC) | Unidirectional | 1500 | 178 | 198 | 218 | 160 | 5 | 1 | 287 | 5.4 | 150 | 1 | No | UL 94 V-0 | 0.21 | Matte Tin | J-STD-002 | IEC 61249-2-21
SMCJ160A | Active | DO-214AB (SMC) | Unidirectional | 1500 | 178 | 187.5 | 197 | 160 | 5 | 1 | 259 | 6 | 150 | 1 | No | UL 94 V-0 | 0.21 | Matte Tin | J-STD-002 | IEC 61249-2-21
SMCJ160AH | Active | DO-214AB (SMC) | Unidirectional | 1500 | 178 | 187.5 | 197 | 160 | 5 | 1 | 259 | 6 | 150 | 1 | Yes | UL 94 V-0 | 0.21 | Matte Tin | J-STD-002 | IEC 61249-2-21
SMCJ160C | Active | DO-214AB (SMC) | Bidirectional | 1500 | 178 | 198 | 218 | 160 | 5 | 1 | 287 | 5.4 | 150 | 1 | No | UL 94 V-0 | 0.21 | Matte Tin | J-STD-002 | IEC 61249-2-21
SMCJ160CA | Active | DO-214AB (SMC) | Bidirectional | 1500 | 178 | 187.5 | 197 | 160 | 5 | 1 | 259 | 6 | 150 | 1 | No | UL 94 V-0 | 0.21 | Matte Tin | J-STD-002 | IEC 61249-2-21
SMCJ160CAH | Active | DO-214AB (SMC) | Bidirectional | 1500 | 178 | 187.5 | 197 | 160 | 5 | 1 | 259 | 6 | 150 | 1 | Yes | UL 94 V-0 | 0.21 | Matte Tin | J-STD-002 | IEC 61249-2-21
SMCJ160CH | Active | DO-214AB (SMC) | Bidirectional | 1500 | 178 | 198 | 218 | 160 | 5 | 1 | 287 | 5.4 | 150 | 1 | Yes | UL 94 V-0 | 0.21 | Matte Tin | J-STD-002 | IEC 61249-2-21
SMCJ160H | Active | DO-214AB (SMC) | Unidirectional | 1500 | 178 | 198 | 218 | 160 | 5 | 1 | 287 | 5.4 | 150 | 1 | Yes | UL 94 V-0 | 0.21 | Matte Tin | J-STD-002 | IEC 61249-2-21
SMCJ16A | Active | DO-214AB (SMC) | Unidirectional | 1500 | 17.8 | 18.8 | 19.7 | 16 | 5 | 1 | 26 | 60 | 150 | 1 | No | UL 94 V-0 | 0.21 | Matte Tin | J-STD-002 | IEC 61249-2-21
SMCJ16AH | Active | DO-214AB (SMC) | Unidirectional | 1500 | 17.8 | 18.8 | 19.7 | 16 | 5 | 1 | 26 | 60 | 150 | 1 | Yes | UL 94 V-0 | 0.21 | Matte Tin | J-STD-002 | IEC 61249-2-21
SMCJ16C | Active | DO-214AB (SMC) | Bidirectional | 1500 | 17.8 | 19.8 | 21.8 | 16 | 5 | 1 | 28.8 | 54 | 150 | 1 | No | UL 94 V-0 | 0.21 | Matte Tin | J-STD-002 | IEC 61249-2-21
SMCJ16CA | Active | DO-214AB (SMC) | Bidirectional | 1500 | 17.8 | 18.8 | 19.7 | 16 | 5 | 1 | 26 | 60 | 150 | 1 | No | UL 94 V-0 | 0.21 | Matte Tin | J-STD-002 | IEC 61249-2-21
SMCJ16CAH | Active | DO-214AB (SMC) | Bidirectional | 1500 | 17.8 | 18.8 | 19.7 | 16 | 5 | 1 | 26 | 60 | 150 | 1 | Yes | UL 94 V-0 | 0.21 | Matte Tin | J-STD-002 | IEC 61249-2-21
SMCJ16CH | Active | DO-214AB (SMC) | Bidirectional | 1500 | 17.8 | 19.8 | 21.8 | 16 | 5 | 1 | 28.8 | 54 | 150 | 1 | Yes | UL 94 V-0 | 0.21 | Matte Tin | J-STD-002 | IEC 61249-2-21
SMCJ16H | Active | DO-214AB (SMC) | Unidirectional | 1500 | 17.8 | 19.8 | 21.8 | 16 | 5 | 1 | 28.8 | 54 | 150 | 1 | Yes | UL 94 V-0 | 0.21 | Matte Tin | J-STD-002 | IEC 61249-2-21
SMCJ17 | Active | DO-214AB (SMC) | Unidirectional | 1500 | 18.9 | 21 | 23.1 | 17 | 5 | 1 | 30.5 | 51 | 150 | 1 | No | UL 94 V-0 | 0.21 | Matte Tin | J-STD-002 | IEC 61249-2-21
SMCJ170 | Active | DO-214AB (SMC) | Unidirectional | 1500 | 189 | 210 | 231 | 170 | 5 | 1 | 304 | 5.1 | 150 | 1 | No | UL 94 V-0 | 0.21 | Matte Tin | J-STD-002 | IEC 61249-2-21
SMCJ170A | Active | DO-214AB (SMC) | Unidirectional | 1500 | 189 | 199 | 209 | 170 | 5 | 1 | 275 | 5.7 | 150 | 1 | No | UL 94 V-0 | 0.21 | Matte Tin | J-STD-002 | IEC 61249-2-21
SMCJ170AH | Active | DO-214AB (SMC) | Unidirectional | 1500 | 189 | 199 | 209 | 170 | 5 | 1 | 275 | 5.7 | 150 | 1 | Yes | UL 94 V-0 | 0.21 | Matte Tin | J-STD-002 | IEC 61249-2-21
SMCJ170C | Active | DO-214AB (SMC) | Bidirectional | 1500 | 189 | 210 | 231 | 170 | 5 | 1 | 304 | 5.1 | 150 | 1 | No | UL 94 V-0 | 0.21 | Matte Tin | J-STD-002 | IEC 61249-2-21
SMCJ170CA | Active | DO-214AB (SMC) | Bidirectional | 1500 | 189 | 199 | 209 | 170 | 5 | 1 | 275 | 5.7 | 150 | 1 | No | UL 94 V-0 | 0.21 | Matte Tin | J-STD-002 | IEC 61249-2-21
SMCJ170CAH | Active | DO-214AB (SMC) | Bidirectional | 1500 | 189 | 199 | 209 | 170 | 5 | 1 | 275 | 5.7 | 150 | 1 | Yes | UL 94 V-0 | 0.21 | Matte Tin | J-STD-002 | IEC 61249-2-21
SMCJ170CH | Active | DO-214AB (SMC) | Bidirectional | 1500 | 189 | 210 | 231 | 170 | 5 | 1 | 304 | 5.1 | 150 | 1 | Yes | UL 94 V-0 | 0.21 | Matte Tin | J-STD-002 | IEC 61249-2-21
SMCJ170H | Active | DO-214AB (SMC) | Unidirectional | 1500 | 189 | 210 | 231 | 170 | 5 | 1 | 304 | 5.1 | 150 | 1 | Yes | UL 94 V-0 | 0.21 | Matte Tin | J-STD-002 | IEC 61249-2-21
SMCJ17A | Active | DO-214AB (SMC) | Unidirectional | 1500 | 18.9 | 19.9 | 20.9 | 17 | 5 | 1 | 27.6 | 57 | 150 | 1 | No | UL 94 V-0 | 0.21 | Matte Tin | J-STD-002 | IEC 61249-2-21
SMCJ17AH | Active | DO-214AB (SMC) | Unidirectional | 1500 | 18.9 | 19.9 | 20.9 | 17 | 5 | 1 | 27.6 | 57 | 150 | 1 | Yes | UL 94 V-0 | 0.21 | Matte Tin | J-STD-002 | IEC 61249-2-21
SMCJ17C | Active | DO-214AB (SMC) | Bidirectional | 1500 | 18.9 | 21 | 23.1 | 17 | 5 | 1 | 30.5 | 51 | 150 | 1 | No | UL 94 V-0 | 0.21 | Matte Tin | J-STD-002 | IEC 61249-2-21
SMCJ17CA | Active | DO-214AB (SMC) | Bidirectional | 1500 | 18.9 | 19.9 | 20.9 | 17 | 5 | 1 | 27.6 | 57 | 150 | 1 | No | UL 94 V-0 | 0.21 | Matte Tin | J-STD-002 | IEC 61249-2-21
SMCJ17CAH | Active | DO-214AB (SMC) | Bidirectional | 1500 | 18.9 | 19.9 | 20.9 | 17 | 5 | 1 | 27.6 | 57 | 150 | 1 | Yes | UL 94 V-0 | 0.21 | Matte Tin | J-STD-002 | IEC 61249-2-21
SMCJ17CH | Active | DO-214AB (SMC) | Bidirectional | 1500 | 18.9 | 21 | 23.1 | 17 | 5 | 1 | 30.5 | 51 | 150 | 1 | Yes | UL 94 V-0 | 0.21 | Matte Tin | J-STD-002 | IEC 61249-2-21
SMCJ17H | Active | DO-214AB (SMC) | Unidirectional | 1500 | 18.9 | 21 | 23.1 | 17 | 5 | 1 | 30.5 | 51 | 150 | 1 | Yes | UL 94 V-0 | 0.21 | Matte Tin | J-STD-002 | IEC 61249-2-21
SMCJ18 | Active | DO-214AB (SMC) | Unidirectional | 1500 | 20 | 22.2 | 24.4 | 18 | 5 | 1 | 32.2 | 48 | 150 | 1 | No | UL 94 V-0 | 0.21 | Matte Tin | J-STD-002 | IEC 61249-2-21
SMCJ18A | Active | DO-214AB (SMC) | Unidirectional | 1500 | 20 | 21.1 | 22.1 | 18 | 5 | 1 | 29.2 | 53 | 150 | 1 | No | UL 94 V-0 | 0.21 | Matte Tin | J-STD-002 | IEC 61249-2-21
SMCJ18AH | Active | DO-214AB (SMC) | Unidirectional | 1500 | 20 | 21.1 | 22.1 | 18 | 5 | 1 | 29.2 | 53 | 150 | 1 | Yes | UL 94 V-0 | 0.21 | Matte Tin | J-STD-002 | IEC 61249-2-21
SMCJ18C | Active | DO-214AB (SMC) | Bidirectional | 1500 | 20 | 22.2 | 24.4 | 18 | 5 | 1 | 32.2 | 48 | 150 | 1 | No | UL 94 V-0 | 0.21 | Matte Tin | J-STD-002 | IEC 61249-2-21
SMCJ18CA | Active | DO-214AB (SMC) | Bidirectional | 1500 | 20 | 21.1 | 22.1 | 18 | 5 | 1 | 29.2 | 53 | 150 | 1 | No | UL 94 V-0 | 0.21 | Matte Tin | J-STD-002 | IEC 61249-2-21
SMCJ18CAH | Active | DO-214AB (SMC) | Bidirectional | 1500 | 20 | 21.1 | 22.1 | 18 | 5 | 1 | 29.2 | 53 | 150 | 1 | Yes | UL 94 V-0 | 0.21 | Matte Tin | J-STD-002 | IEC 61249-2-21
SMCJ18CH | Active | DO-214AB (SMC) | Bidirectional | 1500 | 20 | 22.2 | 24.4 | 18 | 5 | 1 | 32.2 | 48 | 150 | 1 | Yes | UL 94 V-0 | 0.21 | Matte Tin | J-STD-002 | IEC 61249-2-21
SMCJ18H | Active | DO-214AB (SMC) | Unidirectional | 1500 | 20 | 22.2 | 24.4 | 18 | 5 | 1 | 32.2 | 48 | 150 | 1 | Yes | UL 94 V-0 | 0.21 | Matte Tin | J-STD-002 | IEC 61249-2-21
SMCJ20 | Active | DO-214AB (SMC) | Unidirectional | 1500 | 22.2 | 24.7 | 27.1 | 20 | 5 | 1 | 35.8 | 43 | 150 | 1 | No | UL 94 V-0 | 0.21 | Matte Tin | J-STD-002 | IEC 61249-2-21
SMCJ20A | Active | DO-214AB (SMC) | Unidirectional | 1500 | 22.2 | 23.4 | 24.5 | 20 | 5 | 1 | 32.4 | 48 | 150 | 1 | No | UL 94 V-0 | 0.21 | Matte Tin | J-STD-002 | IEC 61249-2-21
SMCJ20AH | Active | DO-214AB (SMC) | Unidirectional | 1500 | 22.2 | 23.4 | 24.5 | 20 | 5 | 1 | 32.4 | 48 | 150 | 1 | Yes | UL 94 V-0 | 0.21 | Matte Tin | J-STD-002 | IEC 61249-2-21
SMCJ20C | Active | DO-214AB (SMC) | Bidirectional | 1500 | 22.2 | 24.7 | 27.1 | 20 | 5 | 1 | 35.8 | 43 | 150 | 1 | No | UL 94 V-0 | 0.21 | Matte Tin | J-STD-002 | IEC 61249-2-21
SMCJ20CA | Active | DO-214AB (SMC) | Bidirectional | 1500 | 22.2 | 23.4 | 24.5 | 20 | 5 | 1 | 32.4 | 48 | 150 | 1 | No | UL 94 V-0 | 0.21 | Matte Tin | J-STD-002 | IEC 61249-2-21
SMCJ20CAH | Active | DO-214AB (SMC) | Bidirectional | 1500 | 22.2 | 23.4 | 24.5 | 20 | 5 | 1 | 32.4 | 48 | 150 | 1 | Yes | UL 94 V-0 | 0.21 | Matte Tin | J-STD-002 | IEC 61249-2-21
SMCJ20CH | Active | DO-214AB (SMC) | Bidirectional | 1500 | 22.2 | 24.7 | 27.1 | 20 | 5 | 1 | 35.8 | 43 | 150 | 1 | Yes | UL 94 V-0 | 0.21 | Matte Tin | J-STD-002 | IEC 61249-2-21
SMCJ20H | Active | DO-214AB (SMC) | Unidirectional | 1500 | 22.2 | 24.7 | 27.1 | 20 | 5 | 1 | 35.8 | 43 | 150 | 1 | Yes | UL 94 V-0 | 0.21 | Matte Tin | J-STD-002 | IEC 61249-2-21
SMCJ22 | Active | DO-214AB (SMC) | Unidirectional | 1500 | 24.4 | 27.1 | 29.8 | 22 | 5 | 1 | 39.4 | 39 | 150 | 1 | No | UL 94 V-0 | 0.21 | Matte Tin | J-STD-002 | IEC 61249-2-21
SMCJ22A | Active | DO-214AB (SMC) | Unidirectional | 1500 | 24.4 | 25.7 | 26.9 | 22 | 5 | 1 | 35.5 | 44 | 150 | 1 | No | UL 94 V-0 | 0.21 | Matte Tin | J-STD-002 | IEC 61249-2-21
SMCJ22AH | Active | DO-214AB (SMC) | Unidirectional | 1500 | 24.4 | 25.7 | 26.9 | 22 | 5 | 1 | 35.5 | 44 | 150 | 1 | Yes | UL 94 V-0 | 0.21 | Matte Tin | J-STD-002 | IEC 61249-2-21
SMCJ22C | Active | DO-214AB (SMC) | Bidirectional | 1500 | 24.4 | 27.1 | 29.8 | 22 | 5 | 1 | 39.4 | 39 | 150 | 1 | No | UL 94 V-0 | 0.21 | Matte Tin | J-STD-002 | IEC 61249-2-21
SMCJ22CA | Active | DO-214AB (SMC) | Bidirectional | 1500 | 24.4 | 25.7 | 26.9 | 22 | 5 | 1 | 35.5 | 44 | 150 | 1 | No | UL 94 V-0 | 0.21 | Matte Tin | J-STD-002 | IEC 61249-2-21
SMCJ22CAH | Active | DO-214AB (SMC) | Bidirectional | 1500 | 24.4 | 25.7 | 26.9 | 22 | 5 | 1 | 35.5 | 44 | 150 | 1 | Yes | UL 94 V-0 | 0.21 | Matte Tin | J-STD-002 | IEC 61249-2-21
SMCJ22CH | Active | DO-214AB (SMC) | Bidirectional | 1500 | 24.4 | 27.1 | 29.8 | 22 | 5 | 1 | 39.4 | 39 | 150 | 1 | Yes | UL 94 V-0 | 0.21 | Matte Tin | J-STD-002 | IEC 61249-2-21
SMCJ22H | Active | DO-214AB (SMC) | Unidirectional | 1500 | 24.4 | 27.1 | 29.8 | 22 | 5 | 1 | 39.4 | 39 | 150 | 1 | Yes | UL 94 V-0 | 0.21 | Matte Tin | J-STD-002 | IEC 61249-2-21
SMCJ24 | Active | DO-214AB (SMC) | Unidirectional | 1500 | 26.7 | 29.7 | 32.6 | 24 | 5 | 1 | 43 | 36 | 150 | 1 | No | UL 94 V-0 | 0.21 | Matte Tin | J-STD-002 | IEC 61249-2-21
SMCJ24A | Active | DO-214AB (SMC) | Unidirectional | 1500 | 26.7 | 28.1 | 29.5 | 24 | 5 | 1 | 38.9 | 40 | 150 | 1 | No | UL 94 V-0 | 0.21 | Matte Tin | J-STD-002 | IEC 61249-2-21
SMCJ24AH | Active | DO-214AB (SMC) | Unidirectional | 1500 | 26.7 | 28.1 | 29.5 | 24 | 5 | 1 | 38.9 | 40 | 150 | 1 | Yes | UL 94 V-0 | 0.21 | Matte Tin | J-STD-002 | IEC 61249-2-21
SMCJ24C | Active | DO-214AB (SMC) | Bidirectional | 1500 | 26.7 | 29.7 | 32.6 | 24 | 5 | 1 | 43 | 36 | 150 | 1 | No | UL 94 V-0 | 0.21 | Matte Tin | J-STD-002 | IEC 61249-2-21
SMCJ24CA | Active | DO-214AB (SMC) | Bidirectional | 1500 | 26.7 | 28.1 | 29.5 | 24 | 5 | 1 | 38.9 | 40 | 150 | 1 | No | UL 94 V-0 | 0.21 | Matte Tin | J-STD-002 | IEC 61249-2-21
SMCJ24CAH | Active | DO-214AB (SMC) | Bidirectional | 1500 | 26.7 | 28.1 | 29.5 | 24 | 5 | 1 | 38.9 | 40 | 150 | 1 | Yes | UL 94 V-0 | 0.21 | Matte Tin | J-STD-002 | IEC 61249-2-21
SMCJ24CH | Active | DO-214AB (SMC) | Bidirectional | 1500 | 26.7 | 29.7 | 32.6 | 24 | 5 | 1 | 43 | 36 | 150 | 1 | Yes | UL 94 V-0 | 0.21 | Matte Tin | J-STD-002 | IEC 61249-2-21
SMCJ24H | Active | DO-214AB (SMC) | Unidirectional | 1500 | 26.7 | 29.7 | 32.6 | 24 | 5 | 1 | 43 | 36 | 150 | 1 | Yes | UL 94 V-0 | 0.21 | Matte Tin | J-STD-002 | IEC 61249-2-21
SMCJ26 | Active | DO-214AB (SMC) | Unidirectional | 1500 | 28.9 | 32.1 | 35.3 | 26 | 5 | 1 | 46.6 | 33 | 150 | 1 | No | UL 94 V-0 | 0.21 | Matte Tin | J-STD-002 | IEC 61249-2-21
SMCJ26A | Active | DO-214AB (SMC) | Unidirectional | 1500 | 28.9 | 30.4 | 31.9 | 26 | 5 | 1 | 42.1 | 37 | 150 | 1 | No | UL 94 V-0 | 0.21 | Matte Tin | J-STD-002 | IEC 61249-2-21
SMCJ26AH | Active | DO-214AB (SMC) | Unidirectional | 1500 | 28.9 | 30.4 | 31.9 | 26 | 5 | 1 | 42.1 | 37 | 150 | 1 | Yes | UL 94 V-0 | 0.21 | Matte Tin | J-STD-002 | IEC 61249-2-21
SMCJ26C | Active | DO-214AB (SMC) | Bidirectional | 1500 | 28.9 | 32.1 | 35.3 | 26 | 5 | 1 | 46.6 | 33 | 150 | 1 | No | UL 94 V-0 | 0.21 | Matte Tin | J-STD-002 | IEC 61249-2-21
SMCJ26CA | Active | DO-214AB (SMC) | Bidirectional | 1500 | 28.9 | 30.4 | 31.9 | 26 | 5 | 1 | 42.1 | 37 | 150 | 1 | No | UL 94 V-0 | 0.21 | Matte Tin | J-STD-002 | IEC 61249-2-21
SMCJ26CAH | Active | DO-214AB (SMC) | Bidirectional | 1500 | 28.9 | 30.4 | 31.9 | 26 | 5 | 1 | 42.1 | 37 | 150 | 1 | Yes | UL 94 V-0 | 0.21 | Matte Tin | J-STD-002 | IEC 61249-2-21
SMCJ26CH | Active | DO-214AB (SMC) | Bidirectional | 1500 | 28.9 | 32.1 | 35.3 | 26 | 5 | 1 | 46.6 | 33 | 150 | 1 | Yes | UL 94 V-0 | 0.21 | Matte Tin | J-STD-002 | IEC 61249-2-21
SMCJ26H | Active | DO-214AB (SMC) | Unidirectional | 1500 | 28.9 | 32.1 | 35.3 | 26 | 5 | 1 | 46.6 | 33 | 150 | 1 | Yes | UL 94 V-0 | 0.21 | Matte Tin | J-STD-002 | IEC 61249-2-21
SMCJ28 | Active | DO-214AB (SMC) | Unidirectional | 1500 | 31.1 | 34.6 | 38 | 28 | 5 | 1 | 50 | 31 | 150 | 1 | No | UL 94 V-0 | 0.21 | Matte Tin | J-STD-002 | IEC 61249-2-21
SMCJ28A | Active | DO-214AB (SMC) | Unidirectional | 1500 | 31.1 | 32.8 | 34.4 | 28 | 5 | 1 | 45.4 | 34 | 150 | 1 | No | UL 94 V-0 | 0.21 | Matte Tin | J-STD-002 | IEC 61249-2-21
SMCJ28AH | Active | DO-214AB (SMC) | Unidirectional | 1500 | 31.1 | 32.8 | 34.4 | 28 | 5 | 1 | 45.4 | 34 | 150 | 1 | Yes | UL 94 V-0 | 0.21 | Matte Tin | J-STD-002 | IEC 61249-2-21
SMCJ28C | Active | DO-214AB (SMC) | Bidirectional | 1500 | 31.1 | 34.6 | 38 | 28 | 5 | 1 | 50 | 31 | 150 | 1 | No | UL 94 V-0 | 0.21 | Matte Tin | J-STD-002 | IEC 61249-2-21
SMCJ28CA | Active | DO-214AB (SMC) | Bidirectional | 1500 | 31.1 | 32.8 | 34.4 | 28 | 5 | 1 | 45.4 | 34 | 150 | 1 | No | UL 94 V-0 | 0.21 | Matte Tin | J-STD-002 | IEC 61249-2-21
SMCJ28CAH | Active | DO-214AB (SMC) | Bidirectional | 1500 | 31.1 | 32.8 | 34.4 | 28 | 5 | 1 | 45.4 | 34 | 150 | 1 | Yes | UL 94 V-0 | 0.21 | Matte Tin | J-STD-002 | IEC 61249-2-21
SMCJ28CH | Active | DO-214AB (SMC) | Bidirectional | 1500 | 31.1 | 34.6 | 38 | 28 | 5 | 1 | 50 | 31 | 150 | 1 | Yes | UL 94 V-0 | 0.21 | Matte Tin | J-STD-002 | IEC 61249-2-21
SMCJ28H | Active | DO-214AB (SMC) | Unidirectional | 1500 | 31.1 | 34.6 | 38 | 28 | 5 | 1 | 50 | 31 | 150 | 1 | Yes | UL 94 V-0 | 0.21 | Matte Tin | J-STD-002 | IEC 61249-2-21
SMCJ30 | Active | DO-214AB (SMC) | Unidirectional | 1500 | 33.3 | 37 | 40.7 | 30 | 5 | 1 | 53.5 | 29 | 150 | 1 | No | UL 94 V-0 | 0.21 | Matte Tin | J-STD-002 | IEC 61249-2-21
SMCJ30A | Active | DO-214AB (SMC) | Unidirectional | 1500 | 33.3 | 35.1 | 36.8 | 30 | 5 | 1 | 48.4 | 32 | 150 | 1 | No | UL 94 V-0 | 0.21 | Matte Tin | J-STD-002 | IEC 61249-2-21
SMCJ30AH | Active | DO-214AB (SMC) | Unidirectional | 1500 | 33.3 | 35.1 | 36.8 | 30 | 5 | 1 | 48.4 | 32 | 150 | 1 | Yes | UL 94 V-0 | 0.21 | Matte Tin | J-STD-002 | IEC 61249-2-21
SMCJ30C | Active | DO-214AB (SMC) | Bidirectional | 1500 | 33.3 | 37 | 40.7 | 30 | 5 | 1 | 53.5 | 29 | 150 | 1 | No | UL 94 V-0 | 0.21 | Matte Tin | J-STD-002 | IEC 61249-2-21
SMCJ30CA | Active | DO-214AB (SMC) | Bidirectional | 1500 | 33.3 | 35.1 | 36.8 | 30 | 5 | 1 | 48.4 | 32 | 150 | 1 | No | UL 94 V-0 | 0.21 | Matte Tin | J-STD-002 | IEC 61249-2-21
SMCJ30CAH | Active | DO-214AB (SMC) | Bidirectional | 1500 | 33.3 | 35.1 | 36.8 | 30 | 5 | 1 | 48.4 | 32 | 150 | 1 | Yes | UL 94 V-0 | 0.21 | Matte Tin | J-STD-002 | IEC 61249-2-21
SMCJ30CH | Active | DO-214AB (SMC) | Bidirectional | 1500 | 33.3 | 37 | 40.7 | 30 | 5 | 1 | 53.5 | 29 | 150 | 1 | Yes | UL 94 V-0 | 0.21 | Matte Tin | J-STD-002 | IEC 61249-2-21
SMCJ30H | Active | DO-214AB (SMC) | Unidirectional | 1500 | 33.3 | 37 | 40.7 | 30 | 5 | 1 | 53.5 | 29 | 150 | 1 | Yes | UL 94 V-0 | 0.21 | Matte Tin | J-STD-002 | IEC 61249-2-21
SMCJ33 | Active | DO-214AB (SMC) | Unidirectional | 1500 | 36.7 | 40.8 | 44.9 | 33 | 5 | 1 | 59 | 26 | 150 | 1 | No | UL 94 V-0 | 0.21 | Matte Tin | J-STD-002 | IEC 61249-2-21
SMCJ33A | Active | DO-214AB (SMC) | Unidirectional | 1500 | 36.7 | 38.7 | 40.6 | 33 | 5 | 1 | 53.3 | 29 | 150 | 1 | No | UL 94 V-0 | 0.21 | Matte Tin | J-STD-002 | IEC 61249-2-21
SMCJ33AH | Active | DO-214AB (SMC) | Unidirectional | 1500 | 36.7 | 38.7 | 40.6 | 33 | 5 | 1 | 53.3 | 29 | 150 | 1 | Yes | UL 94 V-0 | 0.21 | Matte Tin | J-STD-002 | IEC 61249-2-21
SMCJ33C | Active | DO-214AB (SMC) | Bidirectional | 1500 | 36.7 | 40.8 | 44.9 | 33 | 5 | 1 | 59 | 26 | 150 | 1 | No | UL 94 V-0 | 0.21 | Matte Tin | J-STD-002 | IEC 61249-2-21
SMCJ33CA | Active | DO-214AB (SMC) | Bidirectional | 1500 | 36.7 | 38.7 | 40.6 | 33 | 5 | 1 | 53.3 | 29 | 150 | 1 | No | UL 94 V-0 | 0.21 | Matte Tin | J-STD-002 | IEC 61249-2-21
SMCJ33CAH | Active | DO-214AB (SMC) | Bidirectional | 1500 | 36.7 | 38.7 | 40.6 | 33 | 5 | 1 | 53.3 | 29 | 150 | 1 | Yes | UL 94 V-0 | 0.21 | Matte Tin | J-STD-002 | IEC 61249-2-21
SMCJ33CH | Active | DO-214AB (SMC) | Bidirectional | 1500 | 36.7 | 40.8 | 44.9 | 33 | 5 | 1 | 59 | 26 | 150 | 1 | Yes | UL 94 V-0 | 0.21 | Matte Tin | J-STD-002 | IEC 61249-2-21
SMCJ33H | Active | DO-214AB (SMC) | Unidirectional | 1500 | 36.7 | 40.8 | 44.9 | 33 | 5 | 1 | 59 | 26 | 150 | 1 | Yes | UL 94 V-0 | 0.21 | Matte Tin | J-STD-002 | IEC 61249-2-21
SMCJ36 | Active | DO-214AB (SMC) | Unidirectional | 1500 | 40 | 44.5 | 48.9 | 36 | 5 | 1 | 64.3 | 24 | 150 | 1 | No | UL 94 V-0 | 0.21 | Matte Tin | J-STD-002 | IEC 61249-2-21
SMCJ36A | Active | DO-214AB (SMC) | Unidirectional | 1500 | 40 | 42.1 | 44.2 | 36 | 5 | 1 | 58.1 | 27 | 150 | 1 | No | UL 94 V-0 | 0.21 | Matte Tin | J-STD-002 | IEC 61249-2-21
SMCJ36AH | Active | DO-214AB (SMC) | Unidirectional | 1500 | 40 | 42.1 | 44.2 | 36 | 5 | 1 | 58.1 | 27 | 150 | 1 | Yes | UL 94 V-0 | 0.21 | Matte Tin | J-STD-002 | IEC 61249-2-21
SMCJ36C | Active | DO-214AB (SMC) | Bidirectional | 1500 | 40 | 44.5 | 48.9 | 36 | 5 | 1 | 64.3 | 24 | 150 | 1 | No | UL 94 V-0 | 0.21 | Matte Tin | J-STD-002 | IEC 61249-2-21
SMCJ36CA | Active | DO-214AB (SMC) | Bidirectional | 1500 | 40 | 42.1 | 44.2 | 36 | 5 | 1 | 58.1 | 27 | 150 | 1 | No | UL 94 V-0 | 0.21 | Matte Tin | J-STD-002 | IEC 61249-2-21
SMCJ36CAH | Active | DO-214AB (SMC) | Bidirectional | 1500 | 40 | 42.1 | 44.2 | 36 | 5 | 1 | 58.1 | 27 | 150 | 1 | Yes | UL 94 V-0 | 0.21 | Matte Tin | J-STD-002 | IEC 61249-2-21
SMCJ36CH | Active | DO-214AB (SMC) | Bidirectional | 1500 | 40 | 44.5 | 48.9 | 36 | 5 | 1 | 64.3 | 24 | 150 | 1 | Yes | UL 94 V-0 | 0.21 | Matte Tin | J-STD-002 | IEC 61249-2-21
SMCJ36H | Active | DO-214AB (SMC) | Unidirectional | 1500 | 40 | 44.5 | 48.9 | 36 | 5 | 1 | 64.3 | 24 | 150 | 1 | Yes | UL 94 V-0 | 0.21 | Matte Tin | J-STD-002 | IEC 61249-2-21
SMCJ40 | Active | DO-214AB (SMC) | Unidirectional | 1500 | 44.4 | 49.4 | 54.3 | 40 | 5 | 1 | 71.4 | 22 | 150 | 1 | No | UL 94 V-0 | 0.21 | Matte Tin | J-STD-002 | IEC 61249-2-21
SMCJ40A | Active | DO-214AB (SMC) | Unidirectional | 1500 | 44.4 | 46.8 | 49.1 | 40 | 5 | 1 | 64.5 | 24 | 150 | 1 | No | UL 94 V-0 | 0.21 | Matte Tin | J-STD-002 | IEC 61249-2-21
SMCJ40AH | Active | DO-214AB (SMC) | Unidirectional | 1500 | 44.4 | 46.8 | 49.1 | 40 | 5 | 1 | 64.5 | 24 | 150 | 1 | Yes | UL 94 V-0 | 0.21 | Matte Tin | J-STD-002 | IEC 61249-2-21
SMCJ40C | Active | DO-214AB (SMC) | Bidirectional | 1500 | 44.4 | 49.4 | 54.3 | 40 | 5 | 1 | 71.4 | 22 | 150 | 1 | No | UL 94 V-0 | 0.21 | Matte Tin | J-STD-002 | IEC 61249-2-21
SMCJ40CA | Active | DO-214AB (SMC) | Bidirectional | 1500 | 44.4 | 46.8 | 49.1 | 40 | 5 | 1 | 64.5 | 24 | 150 | 1 | No | UL 94 V-0 | 0.21 | Matte Tin | J-STD-002 | IEC 61249-2-21
SMCJ40CAH | Active | DO-214AB (SMC) | Bidirectional | 1500 | 44.4 | 46.8 | 49.1 | 40 | 5 | 1 | 64.5 | 24 | 150 | 1 | Yes | UL 94 V-0 | 0.21 | Matte Tin | J-STD-002 | IEC 61249-2-21
SMCJ40CH | Active | DO-214AB (SMC) | Bidirectional | 1500 | 44.4 | 49.4 | 54.3 | 40 | 5 | 1 | 71.4 | 22 | 150 | 1 | Yes | UL 94 V-0 | 0.21 | Matte Tin | J-STD-002 | IEC 61249-2-21
SMCJ40H | Active | DO-214AB (SMC) | Unidirectional | 1500 | 44.4 | 49.4 | 54.3 | 40 | 5 | 1 | 71.4 | 22 | 150 | 1 | Yes | UL 94 V-0 | 0.21 | Matte Tin | J-STD-002 | IEC 61249-2-21
SMCJ43 | Active | DO-214AB (SMC) | Unidirectional | 1500 | 47.8 | 53.1 | 58.4 | 43 | 5 | 1 | 76.7 | 20 | 150 | 1 | No | UL 94 V-0 | 0.21 | Matte Tin | J-STD-002 | IEC 61249-2-21
SMCJ43A | Active | DO-214AB (SMC) | Unidirectional | 1500 | 47.8 | 50.3 | 52.8 | 43 | 5 | 1 | 69.4 | 22 | 150 | 1 | No | UL 94 V-0 | 0.21 | Matte Tin | J-STD-002 | IEC 61249-2-21
SMCJ43AH | Active | DO-214AB (SMC) | Unidirectional | 1500 | 47.8 | 50.3 | 52.8 | 43 | 5 | 1 | 69.4 | 22 | 150 | 1 | Yes | UL 94 V-0 | 0.21 | Matte Tin | J-STD-002 | IEC 61249-2-21
SMCJ43C | Active | DO-214AB (SMC) | Bidirectional | 1500 | 47.8 | 53.1 | 58.4 | 43 | 5 | 1 | 76.7 | 20 | 150 | 1 | No | UL 94 V-0 | 0.21 | Matte Tin | J-STD-002 | IEC 61249-2-21
SMCJ43CA | Active | DO-214AB (SMC) | Bidirectional | 1500 | 47.8 | 50.3 | 52.8 | 43 | 5 | 1 | 69.4 | 22 | 150 | 1 | No | UL 94 V-0 | 0.21 | Matte Tin | J-STD-002 | IEC 61249-2-21
SMCJ43CAH | Active | DO-214AB (SMC) | Bidirectional | 1500 | 47.8 | 50.3 | 52.8 | 43 | 5 | 1 | 69.4 | 22 | 150 | 1 | Yes | UL 94 V-0 | 0.21 | Matte Tin | J-STD-002 | IEC 61249-2-21
SMCJ43CH | Active | DO-214AB (SMC) | Bidirectional | 1500 | 47.8 | 53.1 | 58.4 | 43 | 5 | 1 | 76.7 | 20 | 150 | 1 | Yes | UL 94 V-0 | 0.21 | Matte Tin | J-STD-002 | IEC 61249-2-21
SMCJ43H | Active | DO-214AB (SMC) | Unidirectional | 1500 | 47.8 | 53.1 | 58.4 | 43 | 5 | 1 | 76.7 | 20 | 150 | 1 | Yes | UL 94 V-0 | 0.21 | Matte Tin | J-STD-002 | IEC 61249-2-21
SMCJ45 | Active | DO-214AB (SMC) | Unidirectional | 1500 | 50 | 55.6 | 61.1 | 45 | 5 | 1 | 80.3 | 19 | 150 | 1 | No | UL 94 V-0 | 0.21 | Matte Tin | J-STD-002 | IEC 61249-2-21
SMCJ45A | Active | DO-214AB (SMC) | Unidirectional | 1500 | 50 | 52.7 | 55.3 | 45 | 5 | 1 | 72.7 | 21 | 150 | 1 | No | UL 94 V-0 | 0.21 | Matte Tin | J-STD-002 | IEC 61249-2-21
SMCJ45AH | Active | DO-214AB (SMC) | Unidirectional | 1500 | 50 | 52.7 | 55.3 | 45 | 5 | 1 | 72.7 | 21 | 150 | 1 | Yes | UL 94 V-0 | 0.21 | Matte Tin | J-STD-002 | IEC 61249-2-21
SMCJ45C | Active | DO-214AB (SMC) | Bidirectional | 1500 | 50 | 55.6 | 61.1 | 45 | 5 | 1 | 80.3 | 19 | 150 | 1 | No | UL 94 V-0 | 0.21 | Matte Tin | J-STD-002 | IEC 61249-2-21
SMCJ45CA | Active | DO-214AB (SMC) | Bidirectional | 1500 | 50 | 52.7 | 55.3 | 45 | 5 | 1 | 72.7 | 21 | 150 | 1 | No | UL 94 V-0 | 0.21 | Matte Tin | J-STD-002 | IEC 61249-2-21
SMCJ45CAH | Active | DO-214AB (SMC) | Bidirectional | 1500 | 50 | 52.7 | 55.3 | 45 | 5 | 1 | 72.7 | 21 | 150 | 1 | Yes | UL 94 V-0 | 0.21 | Matte Tin | J-STD-002 | IEC 61249-2-21
SMCJ45CH | Active | DO-214AB (SMC) | Bidirectional | 1500 | 50 | 55.6 | 61.1 | 45 | 5 | 1 | 80.3 | 19 | 150 | 1 | Yes | UL 94 V-0 | 0.21 | Matte Tin | J-STD-002 | IEC 61249-2-21
SMCJ45H | Active | DO-214AB (SMC) | Unidirectional | 1500 | 50 | 55.6 | 61.1 | 45 | 5 | 1 | 80.3 | 19 | 150 | 1 | Yes | UL 94 V-0 | 0.21 | Matte Tin | J-STD-002 | IEC 61249-2-21
SMCJ48 | Active | DO-214AB (SMC) | Unidirectional | 1500 | 53.3 | 59.2 | 65.1 | 48 | 5 | 1 | 85.5 | 18 | 150 | 1 | No | UL 94 V-0 | 0.21 | Matte Tin | J-STD-002 | IEC 61249-2-21
SMCJ48A | Active | DO-214AB (SMC) | Unidirectional | 1500 | 53.3 | 56.1 | 58.9 | 48 | 5 | 1 | 77.4 | 20 | 150 | 1 | No | UL 94 V-0 | 0.21 | Matte Tin | J-STD-002 | IEC 61249-2-21
SMCJ48AH | Active | DO-214AB (SMC) | Unidirectional | 1500 | 53.3 | 56.1 | 58.9 | 48 | 5 | 1 | 77.4 | 20 | 150 | 1 | Yes | UL 94 V-0 | 0.21 | Matte Tin | J-STD-002 | IEC 61249-2-21
SMCJ48C | Active | DO-214AB (SMC) | Bidirectional | 1500 | 53.3 | 59.3 | 65.2 | 48 | 5 | 1 | 85.5 | 18 | 150 | 1 | No | UL 94 V-0 | 0.21 | Matte Tin | J-STD-002 | IEC 61249-2-21
SMCJ48CA | Active | DO-214AB (SMC) | Bidirectional | 1500 | 53.3 | 56.1 | 58.9 | 48 | 5 | 1 | 77.4 | 20 | 150 | 1 | No | UL 94 V-0 | 0.21 | Matte Tin | J-STD-002 | IEC 61249-2-21
SMCJ48CAH | Active | DO-214AB (SMC) | Bidirectional | 1500 | 53.3 | 56.1 | 58.9 | 48 | 5 | 1 | 77.4 | 20 | 150 | 1 | Yes | UL 94 V-0 | 0.21 | Matte Tin | J-STD-002 | IEC 61249-2-21
SMCJ48CH | Active | DO-214AB (SMC) | Bidirectional | 1500 | 53.3 | 59.3 | 65.2 | 48 | 5 | 1 | 85.5 | 18 | 150 | 1 | Yes | UL 94 V-0 | 0.21 | Matte Tin | J-STD-002 | IEC 61249-2-21
SMCJ48H | Active | DO-214AB (SMC) | Unidirectional | 1500 | 53.3 | 59.2 | 65.1 | 48 | 5 | 1 | 85.5 | 18 | 150 | 1 | Yes | UL 94 V-0 | 0.21 | Matte Tin | J-STD-002 | IEC 61249-2-21
SMCJ5.0 | Active | DO-214AB (SMC) | Unidirectional | 1500 | 6.4 | 6.9 | 7.3 | 5 | 5 | 1000 | 9.6 | 164 | 150 | 1 | No | UL 94 V-0 | 0.21 | Matte Tin | J-STD-002 | IEC 61249-2-21
SMCJ5.0A | Active | DO-214AB (SMC) | Unidirectional | 1500 | 6.4 | 6.7 | 7 | 5 | 5 | 1000 | 9.2 | 171 | 150 | 1 | No | UL 94 V-0 | 0.21 | Matte Tin | J-STD-002 | IEC 61249-2-21
SMCJ5.0AH | Active | DO-214AB (SMC) | Unidirectional | 1500 | 6.4 | 6.7 | 7 | 5 | 5 | 1000 | 9.2 | 171 | 150 | 1 | Yes | UL 94 V-0 | 0.21 | Matte Tin | J-STD-002 | IEC 61249-2-21
SMCJ5.0C | Active | DO-214AB (SMC) | Bidirectional | 1500 | 6.4 | 6.9 | 7.3 | 5 | 5 | 1000 | 9.6 | 164 | 150 | 1 | No | UL 94 V-0 | 0.21 | Matte Tin | J-STD-002 | IEC 61249-2-21
SMCJ5.0CA | Active | DO-214AB (SMC) | Bidirectional | 1500 | 6.4 | 6.7 | 7 | 5 | 5 | 1000 | 9.2 | 171 | 150 | 1 | No | UL 94 V-0 | 0.21 | Matte Tin | J-STD-002 | IEC 61249-2-21
SMCJ5.0CAH | Active | DO-214AB (SMC) | Bidirectional | 1500 | 6.4 | 6.7 | 7 | 5 | 5 | 1000 | 9.2 | 171 | 150 | 1 | Yes | UL 94 V-0 | 0.21 | Matte Tin | J-STD-002 | IEC 61249-2-21
SMCJ5.0CH | Active | DO-214AB (SMC) | Bidirectional | 1500 | 6.4 | 6.9 | 7.3 | 5 | 5 | 1000 | 9.6 | 164 | 150 | 1 | Yes | UL 94 V-0 | 0.21 | Matte Tin | J-STD-002 | IEC 61249-2-21
SMCJ5.0H | Active | DO-214AB (SMC) | Unidirectional | 1500 | 6.4 | 6.9 | 7.3 | 5 | 5 | 1000 | 9.6 | 164 | 150 | 1 | Yes | UL 94 V-0 | 0.21 | Matte Tin | J-STD-002 | IEC 61249-2-21
SMCJ51 | Active | DO-214AB (SMC) | Unidirectional | 1500 | 56.7 | 63 | 69.3 | 51 | 5 | 1 | 91.1 | 17 | 150 | 1 | No | UL 94 V-0 | 0.21 | Matte Tin | J-STD-002 | IEC 61249-2-21
SMCJ51A | Active | DO-214AB (SMC) | Unidirectional | 1500 | 56.7 | 59.7 | 62.7 | 51 | 5 | 1 | 82.4 | 19 | 150 | 1 | No | UL 94 V-0 | 0.21 | Matte Tin | J-STD-002 | IEC 61249-2-21
SMCJ51AH | Active | DO-214AB (SMC) | Unidirectional | 1500 | 56.7 | 59.7 | 62.7 | 51 | 5 | 1 | 82.4 | 19 | 150 | 1 | Yes | UL 94 V-0 | 0.21 | Matte Tin | J-STD-002 | IEC 61249-2-21
SMCJ51C | Active | DO-214AB (SMC) | Bidirectional | 1500 | 56.7 | 63 | 69.3 | 51 | 5 | 1 | 91.1 | 17 | 150 | 1 | No | UL 94 V-0 | 0.21 | Matte Tin | J-STD-002 | IEC 61249-2-21
SMCJ51CA | Active | DO-214AB (SMC) | Bidirectional | 1500 | 56.7 | 59.7 | 62.7 | 51 | 5 | 1 | 82.4 | 19 | 150 | 1 | No | UL 94 V-0 | 0.21 | Matte Tin | J-STD-002 | IEC 61249-2-21
SMCJ51CAH | Active | DO-214AB (SMC) | Bidirectional | 1500 | 56.7 | 59.7 | 62.7 | 51 | 5 | 1 | 82.4 | 19 | 150 | 1 | Yes | UL 94 V-0 | 0.21 | Matte Tin | J-STD-002 | IEC 61249-2-21
SMCJ51CH | Active | DO-214AB (SMC) | Bidirectional | 1500 | 56.7 | 63 | 69.3 | 51 | 5 | 1 | 91.1 | 17 | 150 | 1 | Yes | UL 94 V-0 | 0.21 | Matte Tin | J-STD-002 | IEC 61249-2-21
SMCJ51H | Active | DO-214AB (SMC) | Unidirectional | 1500 | 56.7 | 63 | 69.3 | 51 | 5 | 1 | 91.1 | 17 | 150 | 1 | Yes | UL 94 V-0 | 0.21 | Matte Tin | J-STD-002 | IEC 61249-2-21
SMCJ54 | Active | DO-214AB (SMC) | Unidirectional | 1500 | 60 | 66.7 | 73.3 | 54 | 5 | 1 | 96.3 | 16 | 150 | 1 | No | UL 94 V-0 | 0.21 | Matte Tin | J-STD-002 | IEC 61249-2-21
SMCJ54A | Active | DO-214AB (SMC) | Unidirectional | 1500 | 60 | 63.2 | 66.3 | 54 | 5 | 1 | 87.1 | 18 | 150 | 1 | No | UL 94 V-0 | 0.21 | Matte Tin | J-STD-002 | IEC 61249-2-21
SMCJ54AH | Active | DO-214AB (SMC) | Unidirectional | 1500 | 60 | 63.2 | 66.3 | 54 | 5 | 1 | 87.1 | 18 | 150 | 1 | Yes | UL 94 V-0 | 0.21 | Matte Tin | J-STD-002 | IEC 61249-2-21
SMCJ54C | Active | DO-214AB (SMC) | Bidirectional | 1500 | 60 | 66.7 | 73.3 | 54 | 5 | 1 | 96.3 | 16 | 150 | 1 | No | UL 94 V-0 | 0.21 | Matte Tin | J-STD-002 | IEC 61249-2-21
SMCJ54CA | Active | DO-214AB (SMC) | Bidirectional | 1500 | 60 | 63.2 | 66.3 | 54 | 5 | 1 | 87.1 | 18 | 150 | 1 | No | UL 94 V-0 | 0.21 | Matte Tin | J-STD-002 | IEC 61249-2-21
SMCJ54CAH | Active | DO-214AB (SMC) | Bidirectional | 1500 | 60 | 63.2 | 66.3 | 54 | 5 | 1 | 87.1 | 18 | 150 | 1 | Yes | UL 94 V-0 | 0.21 | Matte Tin | J-STD-002 | IEC 61249-2-21
SMCJ54CH | Active | DO-214AB (SMC) | Bidirectional | 1500 | 60 | 66.7 | 73.3 | 54 | 5 | 1 | 96.3 | 16 | 150 | 1 | Yes | UL 94 V-0 | 0.21 | Matte Tin | J-STD-002 | IEC 61249-2-21
SMCJ54H | Active | DO-214AB (SMC) | Unidirectional | 1500 | 60 | 66.7 | 73.3 | 54 | 5 | 1 | 96.3 | 16 | 150 | 1 | Yes | UL 94 V-0 | 0.21 | Matte Tin | J-STD-002 | IEC 61249-2-21
SMCJ58 | Active | DO-214AB (SMC) | Unidirectional | 1500 | 64.4 | 71.6 | 78.7 | 58 | 5 | 1 | 103 | 15 | 150 | 1 | No | UL 94 V-0 | 0.21 | Matte Tin | J-STD-002 | IEC 61249-2-21
SMCJ58A | Active | DO-214AB (SMC) | Unidirectional | 1500 | 64.4 | 67.8 | 71.2 | 58 | 5 | 1 | 93.6 | 16 | 150 | 1 | No | UL 94 V-0 | 0.21 | Matte Tin | J-STD-002 | IEC 61249-2-21
SMCJ58AH | Active | DO-214AB (SMC) | Unidirectional | 1500 | 64.4 | 67.8 | 71.2 | 58 | 5 | 1 | 93.6 | 16 | 150 | 1 | Yes | UL 94 V-0 | 0.21 | Matte Tin | J-STD-002 | IEC 61249-2-21
SMCJ58C | Active | DO-214AB (SMC) | Bidirectional | 1500 | 64.4 | 71.6 | 78.7 | 58 | 5 | 1 | 103 | 15 | 150 | 1 | No | UL 94 V-0 | 0.21 | Matte Tin | J-STD-002 | IEC 61249-2-21
SMCJ58CA | Active | DO-214AB (SMC) | Bidirectional | 1500 | 64.4 | 67.8 | 71.2 | 58 | 5 | 1 | 93.6 | 16 | 150 | 1 | No | UL 94 V-0 | 0.21 | Matte Tin | J-STD-002 | IEC 61249-2-21
SMCJ58CAH | Active | DO-214AB (SMC) | Bidirectional | 1500 | 64.4 | 67.8 | 71.2 | 58 | 5 | 1 | 93.6 | 16 | 150 | 1 | Yes | UL 94 V-0 | 0.21 | Matte Tin | J-STD-002 | IEC 61249-2-21
SMCJ58CH | Active | DO-214AB (SMC) | Bidirectional | 1500 | 64.4 | 71.6 | 78.7 | 58 | 5 | 1 | 103 | 15 | 150 | 1 | Yes | UL 94 V-0 | 0.21 | Matte Tin | J-STD-002 | IEC 61249-2-21
SMCJ58H | Active | DO-214AB (SMC) | Unidirectional | 1500 | 64.4 | 71.6 | 78.7 | 58 | 5 | 1 | 103 | 15 | 150 | 1 | Yes | UL 94 V-0 | 0.21 | Matte Tin | J-STD-002 | IEC 61249-2-21
SMCJ5V0A | Active | DO-214AB (SMC) | Unidirectional | 1500 | 6.4 | 6.7 | 7 | 5 | 5 | 1000 | 9.2 | 171 | 150 | 1 | No | UL 94 V-0 | 0.21 | Matte Tin | J-STD-002 | IEC 61249-2-21
SMCJ5V0CA | Active | DO-214AB (SMC) | Bidirectional | 1500 | 6.4 | 6.7 | 7 | 5 | 5 | 1000 | 9.2 | 171 | 150 | 1 | No | UL 94 V-0 | 0.21 | Matte Tin | J-STD-002 | IEC 61249-2-21
SMCJ6.0 | Active | DO-214AB (SMC) | Unidirectional | 1500 | 6.67 | 7.4 | 8.15 | 6 | 5 | 1000 | 11.4 | 138 | 150 | 1 | No | UL 94 V-0 | 0.21 | Matte Tin | J-STD-002 | IEC 61249-2-21
SMCJ6.0A | Active | DO-214AB (SMC) | Unidirectional | 1500 | 6.67 | 7 | 7.37 | 6 | 5 | 1000 | 10.3 | 152 | 150 | 1 | No | UL 94 V-0 | 0.21 | Matte Tin | J-STD-002 | IEC 61249-2-21
SMCJ6.0AH | Active | DO-214AB (SMC) | Unidirectional | 1500 | 6.67 | 7 | 7.37 | 6 | 5 | 1000 | 10.3 | 152 | 150 | 1 | Yes | UL 94 V-0 | 0.21 | Matte Tin | J-STD-002 | IEC 61249-2-21
SMCJ6.0C | Active | DO-214AB (SMC) | Bidirectional | 1500 | 6.67 | 7.4 | 8.15 | 6 | 5 | 1000 | 11.4 | 138 | 150 | 1 | No | UL 94 V-0 | 0.21 | Matte Tin | J-STD-002 | IEC 61249-2-21
SMCJ6.0CA | Active | DO-214AB (SMC) | Bidirectional | 1500 | 6.67 | 7 | 7.37 | 6 | 5 | 1000 | 10.3 | 152 | 150 | 1 | No | UL 94 V-0 | 0.21 | Matte Tin | J-STD-002 | IEC 61249-2-21
SMCJ6.0CAH | Active | DO-214AB (SMC) | Bidirectional | 1500 | 6.67 | 7 | 7.37 | 6 | 5 | 1000 | 10.3 | 152 | 150 | 1 | Yes | UL 94 V-0 | 0.21 | Matte Tin | J-STD-002 | IEC 61249-2-21
SMCJ6.0CH | Active | DO-214AB (SMC) | Bidirectional | 1500 | 6.67 | 7.4 | 8.15 | 6 | 5 | 1000 | 11.4 | 138 | 150 | 1 | Yes | UL 94 V-0 | 0.21 | Matte Tin | J-STD-002 | IEC 61249-2-21
SMCJ6.0H | Active | DO-214AB (SMC) | Unidirectional | 1500 | 6.67 | 7.4 | 8.15 | 6 | 5 | 1000 | 11.4 | 138 | 150 | 1 | Yes | UL 94 V-0 | 0.21 | Matte Tin | J-STD-002 | IEC 61249-2-21
SMCJ6.5 | Active | DO-214AB (SMC) | Unidirectional | 1500 | 7.22 | 8 | 8.82 | 6.5 | 5 | 500 | 12.3 | 128 | 150 | 1 | No | UL 94 V-0 | 0.21 | Matte Tin | J-STD-002 | IEC 61249-2-21
SMCJ6.5A | Active | DO-214AB (SMC) | Unidirectional | 1500 | 7.22 | 7.6 | 7.98 | 6.5 | 5 | 500 | 11.2 | 140 | 150 | 1 | No | UL 94 V-0 | 0.21 | Matte Tin | J-STD-002 | IEC 61249-2-21
SMCJ6.5AH | Active | DO-214AB (SMC) | Unidirectional | 1500 | 7.22 | 7.6 | 7.98 | 6.5 | 5 | 500 | 11.2 | 140 | 150 | 1 | Yes | UL 94 V-0 | 0.21 | Matte Tin | J-STD-002 | IEC 61249-2-21
SMCJ6.5C | Active | DO-214AB (SMC) | Bidirectional | 1500 | 7.22 | 8 | 8.82 | 6.5 | 5 | 500 | 12.3 | 128 | 150 | 1 | No | UL 94 V-0 | 0.21 | Matte Tin | J-STD-002 | IEC 61249-2-21
SMCJ6.5CA | Active | DO-214AB (SMC) | Bidirectional | 1500 | 7.22 | 7.6 | 7.98 | 6.5 | 5 | 500 | 11.2 | 140 | 150 | 1 | No | UL 94 V-0 | 0.21 | Matte Tin | J-STD-002 | IEC 61249-2-21
SMCJ6.5CAH | Active | DO-214AB (SMC) | Bidirectional | 1500 | 7.22 | 7.6 | 7.98 | 6.5 | 5 | 500 | 11.2 | 140 | 150 | 1 | Yes | UL 94 V-0 | 0.21 | Matte Tin | J-STD-002 | IEC 61249-2-21
SMCJ6.5CH | Active | DO-214AB (SMC) | Bidirectional | 1500 | 7.22 | 8 | 8.82 | 6.5 | 5 | 500 | 12.3 | 128 | 150 | 1 | Yes | UL 94 V-0 | 0.21 | Matte Tin | J-STD-002 | IEC 61249-2-21
SMCJ6.5H | Active | DO-214AB (SMC) | Unidirectional | 1500 | 7.22 | 8 | 8.82 | 6.5 | 5 | 500 | 12.3 | 128 | 150 | 1 | Yes | UL 94 V-0 | 0.21 | Matte Tin | J-STD-002 | IEC 61249-2-21
SMCJ60 | Active | DO-214AB (SMC) | Unidirectional | 1500 | 66.7 | 74.1 | 81.5 | 60 | 5 | 1 | 107 | 14 | 150 | 1 | No | UL 94 V-0 | 0.21 | Matte Tin | J-STD-002 | IEC 61249-2-21
SMCJ60A | Active | DO-214AB (SMC) | Unidirectional | 1500 | 66.7 | 70.2 | 73.7 | 60 | 5 | 1 | 96.8 | 16 | 150 | 1 | No | UL 94 V-0 | 0.21 | Matte Tin | J-STD-002 | IEC 61249-2-21
SMCJ60AH | Active | DO-214AB (SMC) | Unidirectional | 1500 | 66.7 | 70.2 | 73.7 | 60 | 5 | 1 | 96.8 | 16 | 150 | 1 | Yes | UL 94 V-0 | 0.21 | Matte Tin | J-STD-002 | IEC 61249-2-21
SMCJ60C | Active | DO-214AB (SMC) | Bidirectional | 1500 | 66.7 | 74.1 | 81.5 | 60 | 5 | 1 | 107 | 14 | 150 | 1 | No | UL 94 V-0 | 0.21 | Matte Tin | J-STD-002 | IEC 61249-2-21
SMCJ60CA | Active | DO-214AB (SMC) | Bidirectional | 1500 | 66.7 | 70.2 | 73.7 | 60 | 5 | 1 | 96.8 | 16 | 150 | 1 | No | UL 94 V-0 | 0.21 | Matte Tin | J-STD-002 | IEC 61249-2-21
SMCJ60CAH | Active | DO-214AB (SMC) | Bidirectional | 1500 | 66.7 | 70.2 | 73.7 | 60 | 5 | 1 | 96.8 | 16 | 150 | 1 | Yes | UL 94 V-0 | 0.21 | Matte Tin | J-STD-002 | IEC 61249-2-21
SMCJ60CH | Active | DO-214AB (SMC) | Bidirectional | 1500 | 66.7 | 74.1 | 81.5 | 60 | 5 | 1 | 107 | 14 | 150 | 1 | Yes | UL 94 V-0 | 0.21 | Matte Tin | J-STD-002 | IEC 61249-2-21
SMCJ60H | Active | DO-214AB (SMC) | Unidirectional | 1500 | 66.7 | 74.1 | 81.5 | 60 | 5 | 1 | 107 | 14 | 150 | 1 | Yes | UL 94 V-0 | 0.21 | Matte Tin | J-STD-002 | IEC 61249-2-21
SMCJ64 | Active | DO-214AB (SMC) | Unidirectional | 1500 | 71.1 | 79 | 86.9 | 64 | 5 | 1 | 114 | 13.8 | 150 | 1 | No | UL 94 V-0 | 0.21 | Matte Tin | J-STD-002 | IEC 61249-2-21
SMCJ64A | Active | DO-214AB (SMC) | Unidirectional | 1500 | 71.1 | 74.9 | 78.6 | 64 | 5 | 1 | 103 | 15 | 150 | 1 | No | UL 94 V-0 | 0.21 | Matte Tin | J-STD-002 | IEC 61249-2-21
SMCJ64AH | Active | DO-214AB (SMC) | Unidirectional | 1500 | 71.1 | 74.9 | 78.6 | 64 | 5 | 1 | 103 | 15 | 150 | 1 | Yes | UL 94 V-0 | 0.21 | Matte Tin | J-STD-002 | IEC 61249-2-21
SMCJ64C | Active | DO-214AB (SMC) | Bidirectional | 1500 | 71.1 | 79 | 86.9 | 64 | 5 | 1 | 114 | 13.8 | 150 | 1 | No | UL 94 V-0 | 0.21 | Matte Tin | J-STD-002 | IEC 61249-2-21
SMCJ64CA | Active | DO-214AB (SMC) | Bidirectional | 1500 | 71.1 | 74.9 | 78.6 | 64 | 5 | 1 | 103 | 15 | 150 | 1 | No | UL 94 V-0 | 0.21 | Matte Tin | J-STD-002 | IEC 61249-2-21
SMCJ64CAH | Active | DO-214AB (SMC) | Bidirectional | 1500 | 71.1 | 74.9 | 78.6 | 64 | 5 | 1 | 103 | 15 | 150 | 1 | Yes | UL 94 V-0 | 0.21 | Matte Tin | J-STD-002 | IEC 61249-2-21
SMCJ64CH | Active | DO-214AB (SMC) | Bidirectional | 1500 | 71.1 | 79 | 86.9 | 64 | 5 | 1 | 114 | 13.8 | 150 | 1 | Yes | UL 94 V-0 | 0.21 | Matte Tin | J-STD-002 | IEC 61249-2-21
SMCJ64H | Active | DO-214AB (SMC) | Unidirectional | 1500 | 71.1 | 79 | 86.9 | 64 | 5 | 1 | 114 | 13.8 | 150 | 1 | Yes | UL 94 V-0 | 0.21 | Matte Tin | J-STD-002 | IEC 61249-2-21
SMCJ6V0A | Active | DO-214AB (SMC) | Unidirectional | 1500 | 6.67 | 7 | 7.37 | 6 | 5 | 1000 | 10.3 | 152 | 150 | 1 | No | UL 94 V-0 | 0.21 | Matte Tin | J-STD-002 | IEC 61249-2-21
SMCJ6V0CA | Active | DO-214AB (SMC) | Bidirectional | 1500 | 6.67 | 7 | 7.37 | 6 | 5 | 1000 | 10.3 | 152 | 150 | 1 | No | UL 94 V-0 | 0.21 | Matte Tin | J-STD-002 | IEC 61249-2-21
SMCJ6V5A | Active | DO-214AB (SMC) | Unidirectional | 1500 | 7.22 | 7.6 | 7.98 | 6.5 | 5 | 500 | 11.2 | 140 | 150 | 1 | No | UL 94 V-0 | 0.21 | Matte Tin | J-STD-002 | IEC 61249-2-21
SMCJ6V5CA | Active | DO-214AB (SMC) | Bidirectional | 1500 | 7.22 | 7.6 | 7.98 | 6.5 | 5 | 500 | 11.2 | 140 | 150 | 1 | No | UL 94 V-0 | 0.21 | Matte Tin | J-STD-002 | IEC 61249-2-21
SMCJ7.0 | Active | DO-214AB (SMC) | Unidirectional | 1500 | 7.78 | 8.6 | 9.51 | 7 | 5 | 200 | 13.3 | 118 | 150 | 1 | No | UL 94 V-0 | 0.21 | Matte Tin | J-STD-002 | IEC 61249-2-21
SMCJ7.0A | Active | DO-214AB (SMC) | Unidirectional | 1500 | 7.78 | 8.2 | 8.6 | 7 | 5 | 200 | 12 | 131 | 150 | 1 | No | UL 94 V-0 | 0.21 | Matte Tin | J-STD-002 | IEC 61249-2-21
SMCJ7.0AH | Active | DO-214AB (SMC) | Unidirectional | 1500 | 7.78 | 8.2 | 8.6 | 7 | 5 | 200 | 12 | 131 | 150 | 1 | Yes | UL 94 V-0 | 0.21 | Matte Tin | J-STD-002 | IEC 61249-2-21
SMCJ7.0C | Active | DO-214AB (SMC) | Bidirectional | 1500 | 7.78 | 8.6 | 9.51 | 7 | 5 | 200 | 13.3 | 118 | 150 | 1 | No | UL 94 V-0 | 0.21 | Matte Tin | J-STD-002 | IEC 61249-2-21
SMCJ7.0CA | Active | DO-214AB (SMC) | Bidirectional | 1500 | 7.78 | 8.2 | 8.6 | 7 | 5 | 200 | 12 | 131 | 150 | 1 | No | UL 94 V-0 | 0.21 | Matte Tin | J-STD-002 | IEC 61249-2-21
SMCJ7.0CAH | Active | DO-214AB (SMC) | Bidirectional | 1500 | 7.78 | 8.2 | 8.6 | 7 | 5 | 200 | 12 | 131 | 150 | 1 | Yes | UL 94 V-0 | 0.21 | Matte Tin | J-STD-002 | IEC 61249-2-21
SMCJ7.0CH | Active | DO-214AB (SMC) | Bidirectional | 1500 | 7.78 | 8.6 | 9.51 | 7 | 5 | 200 | 13.3 | 118 | 150 | 1 | Yes | UL 94 V-0 | 0.21 | Matte Tin | J-STD-002 | IEC 61249-2-21
SMCJ7.0H | Active | DO-214AB (SMC) | Unidirectional | 1500 | 7.78 | 8.6 | 9.51 | 7 | 5 | 200 | 13.3 | 118 | 150 | 1 | Yes | UL 94 V-0 | 0.21 | Matte Tin | J-STD-002 | IEC 61249-2-21
SMCJ7.5 | Active | DO-214AB (SMC) | Unidirectional | 1500 | 8.33 | 9.3 | 10.3 | 7.5 | 5 | 100 | 14.3 | 110 | 150 | 1 | No | UL 94 V-0 | 0.21 | Matte Tin | J-STD-002 | IEC 61249-2-21
SMCJ7.5A | Active | DO-214AB (SMC) | Unidirectional | 1500 | 8.33 | 8.8 | 9.21 | 7.5 | 5 | 100 | 12.9 | 122 | 150 | 1 | No | UL 94 V-0 | 0.21 | Matte Tin | J-STD-002 | IEC 61249-2-21
SMCJ7.5AH | Active | DO-214AB (SMC) | Unidirectional | 1500 | 8.33 | 8.8 | 9.21 | 7.5 | 5 | 100 | 12.9 | 122 | 150 | 1 | Yes | UL 94 V-0 | 0.21 | Matte Tin | J-STD-002 | IEC 61249-2-21
SMCJ7.5C | Active | DO-214AB (SMC) | Bidirectional | 1500 | 8.33 | 9.3 | 10.2 | 7.5 | 5 | 100 | 14.3 | 110 | 150 | 1 | No | UL 94 V-0 | 0.21 | Matte Tin | J-STD-002 | IEC 61249-2-21
SMCJ7.5CA | Active | DO-214AB (SMC) | Bidirectional | 1500 | 8.33 | 8.8 | 9.21 | 7.5 | 5 | 100 | 12.9 | 122 | 150 | 1 | No | UL 94 V-0 | 0.21 | Matte Tin | J-STD-002 | IEC 61249-2-21
SMCJ7.5CAH | Active | DO-214AB (SMC) | Bidirectional | 1500 | 8.33 | 8.8 | 9.21 | 7.5 | 5 | 100 | 12.9 | 122 | 150 | 1 | Yes | UL 94 V-0 | 0.21 | Matte Tin | J-STD-002 | IEC 61249-2-21
SMCJ7.5CH | Active | DO-214AB (SMC) | Bidirectional | 1500 | 8.33 | 9.3 | 10.2 | 7.5 | 5 | 100 | 14.3 | 110 | 150 | 1 | Yes | UL 94 V-0 | 0.21 | Matte Tin | J-STD-002 | IEC 61249-2-21
SMCJ7.5H | Active | DO-214AB (SMC) | Unidirectional | 1500 | 8.33 | 9.3 | 10.3 | 7.5 | 5 | 100 | 14.3 | 110 | 150 | 1 | Yes | UL 94 V-0 | 0.21 | Matte Tin | J-STD-002 | IEC 61249-2-21
SMCJ70 | Active | DO-214AB (SMC) | Unidirectional | 1500 | 77.8 | 86.5 | 95.1 | 70 | 5 | 1 | 125 | 12.6 | 150 | 1 | No | UL 94 V-0 | 0.21 | Matte Tin | J-STD-002 | IEC 61249-2-21
SMCJ70A | Active | DO-214AB (SMC) | Unidirectional | 1500 | 77.8 | 81.9 | 86 | 70 | 5 | 1 | 113 | 13.9 | 150 | 1 | No | UL 94 V-0 | 0.21 | Matte Tin | J-STD-002 | IEC 61249-2-21
SMCJ70AH | Active | DO-214AB (SMC) | Unidirectional | 1500 | 77.8 | 81.9 | 86 | 70 | 5 | 1 | 113 | 13.9 | 150 | 1 | Yes | UL 94 V-0 | 0.21 | Matte Tin | J-STD-002 | IEC 61249-2-21
SMCJ70C | Active | DO-214AB (SMC) | Bidirectional | 1500 | 77.8 | 86.5 | 95.1 | 70 | 5 | 1 | 125 | 12.6 | 150 | 1 | No | UL 94 V-0 | 0.21 | Matte Tin | J-STD-002 | IEC 61249-2-21
SMCJ70CA | Active | DO-214AB (SMC) | Bidirectional | 1500 | 77.8 | 81.9 | 86 | 70 | 5 | 1 | 113 | 13.9 | 150 | 1 | No | UL 94 V-0 | 0.21 | Matte Tin | J-STD-002 | IEC 61249-2-21
SMCJ70CAH | Active | DO-214AB (SMC) | Bidirectional | 1500 | 77.8 | 81.9 | 86 | 70 | 5 | 1 | 113 | 13.9 | 150 | 1 | Yes | UL 94 V-0 | 0.21 | Matte Tin | J-STD-002 | IEC 61249-2-21
SMCJ70CH | Active | DO-214AB (SMC) | Bidirectional | 1500 | 77.8 | 86.5 | 95.1 | 70 | 5 | 1 | 125 | 12.6 | 150 | 1 | Yes | UL 94 V-0 | 0.21 | Matte Tin | J-STD-002 | IEC 61249-2-21
SMCJ70H | Active | DO-214AB (SMC) | Unidirectional | 1500 | 77.8 | 86.5 | 95.1 | 70 | 5 | 1 | 125 | 12.6 | 150 | 1 | Yes | UL 94 V-0 | 0.21 | Matte Tin | J-STD-002 | IEC 61249-2-21
SMCJ75 | Active | DO-214AB (SMC) | Unidirectional | 1500 | 83.3 | 92.7 | 102 | 75 | 5 | 1 | 134 | 11.7 | 150 | 1 | No | UL 94 V-0 | 0.21 | Matte Tin | J-STD-002 | IEC 61249-2-21
SMCJ75A | Active | DO-214AB (SMC) | Unidirectional | 1500 | 83.3 | 87.7 | 92.1 | 75 | 5 | 1 | 121 | 13 | 150 | 1 | No | UL 94 V-0 | 0.21 | Matte Tin | J-STD-002 | IEC 61249-2-21
SMCJ75AH | Active | DO-214AB (SMC) | Unidirectional | 1500 | 83.3 | 87.7 | 92.1 | 75 | 5 | 1 | 121 | 13 | 150 | 1 | Yes | UL 94 V-0 | 0.21 | Matte Tin | J-STD-002 | IEC 61249-2-21
SMCJ75C | Active | DO-214AB (SMC) | Bidirectional | 1500 | 83.3 | 92.7 | 102 | 75 | 5 | 1 | 134 | 11.7 | 150 | 1 | No | UL 94 V-0 | 0.21 | Matte Tin | J-STD-002 | IEC 61249-2-21
SMCJ75CA | Active | DO-214AB (SMC) | Bidirectional | 1500 | 83.3 | 87.7 | 92.1 | 75 | 5 | 1 | 121 | 13 | 150 | 1 | No | UL 94 V-0 | 0.21 | Matte Tin | J-STD-002 | IEC 61249-2-21
SMCJ75CAH | Active | DO-214AB (SMC) | Bidirectional | 1500 | 83.3 | 87.7 | 92.1 | 75 | 5 | 1 | 121 | 13 | 150 | 1 | Yes | UL 94 V-0 | 0.21 | Matte Tin | J-STD-002 | IEC 61249-2-21
SMCJ75CH | Active | DO-214AB (SMC) | Bidirectional | 1500 | 83.3 | 92.7 | 102 | 75 | 5 | 1 | 134 | 11.7 | 150 | 1 | Yes | UL 94 V-0 | 0.21 | Matte Tin | J-STD-002 | IEC 61249-2-21
SMCJ75H | Active | DO-214AB (SMC) | Unidirectional | 1500 | 83.3 | 92.7 | 102 | 75 | 5 | 1 | 134 | 11.7 | 150 | 1 | Yes | UL 94 V-0 | 0.21 | Matte Tin | J-STD-002 | IEC 61249-2-21
SMCJ78 | Active | DO-214AB (SMC) | Unidirectional | 1500 | 86.7 | 96.4 | 106 | 78 | 5 | 1 | 139 | 11.3 | 150 | 1 | No | UL 94 V-0 | 0.21 | Matte Tin | J-STD-002 | IEC 61249-2-21
SMCJ78A | Active | DO-214AB (SMC) | Unidirectional | 1500 | 86.7 | 91.3 | 95.8 | 78 | 5 | 1 | 126 | 12.5 | 150 | 1 | No | UL 94 V-0 | 0.21 | Matte Tin | J-STD-002 | IEC 61249-2-21
SMCJ78AH | Active | DO-214AB (SMC) | Unidirectional | 1500 | 86.7 | 91.3 | 95.8 | 78 | 5 | 1 | 126 | 12.5 | 150 | 1 | Yes | UL 94 V-0 | 0.21 | Matte Tin | J-STD-002 | IEC 61249-2-21
SMCJ78C | Active | DO-214AB (SMC) | Bidirectional | 1500 | 86.7 | 96.4 | 106 | 78 | 5 | 1 | 139 | 11.3 | 150 | 1 | No | UL 94 V-0 | 0.21 | Matte Tin | J-STD-002 | IEC 61249-2-21
SMCJ78CA | Active | DO-214AB (SMC) | Bidirectional | 1500 | 86.7 | 91.3 | 95.8 | 78 | 5 | 1 | 126 | 12.5 | 150 | 1 | No | UL 94 V-0 | 0.21 | Matte Tin | J-STD-002 | IEC 61249-2-21
SMCJ78CAH | Active | DO-214AB (SMC) | Bidirectional | 1500 | 86.7 | 91.3 | 95.8 | 78 | 5 | 1 | 126 | 12.5 | 150 | 1 | Yes | UL 94 V-0 | 0.21 | Matte Tin | J-STD-002 | IEC 61249-2-21
SMCJ78CH | Active | DO-214AB (SMC) | Bidirectional | 1500 | 86.7 | 96.4 | 106 | 78 | 5 | 1 | 139 | 11.3 | 150 | 1 | Yes | UL 94 V-0 | 0.21 | Matte Tin | J-STD-002 | IEC 61249-2-21
SMCJ78H | Active | DO-214AB (SMC) | Unidirectional | 1500 | 86.7 | 96.4 | 106 | 78 | 5 | 1 | 139 | 11.3 | 150 | 1 | Yes | UL 94 V-0 | 0.21 | Matte Tin | J-STD-002 | IEC 61249-2-21
SMCJ7V0A | Active | DO-214AB (SMC) | Unidirectional | 1500 | 7.78 | 8.2 | 8.6 | 7 | 5 | 200 | 12 | 131 | 150 | 1 | No | UL 94 V-0 | 0.21 | Matte Tin | J-STD-002 | IEC 61249-2-21
SMCJ7V0CA | Active | DO-214AB (SMC) | Bidirectional | 1500 | 7.78 | 8.2 | 8.6 | 7 | 5 | 200 | 12 | 131 | 150 | 1 | No | UL 94 V-0 | 0.21 | Matte Tin | J-STD-002 | IEC 61249-2-21
SMCJ7V5A | Active | DO-214AB (SMC) | Unidirectional | 1500 | 8.33 | 8.8 | 9.21 | 7.5 | 5 | 100 | 12.9 | 122 | 150 | 1 | No | UL 94 V-0 | 0.21 | Matte Tin | J-STD-002 | IEC 61249-2-21
SMCJ7V5CA | Active | DO-214AB (SMC) | Bidirectional | 1500 | 8.33 | 8.8 | 9.21 | 7.5 | 5 | 100 | 12.9 | 122 | 150 | 1 | No | UL 94 V-0 | 0.21 | Matte Tin | J-STD-002 | IEC 61249-2-21
SMCJ8.0 | Active | DO-214AB (SMC) | Unidirectional | 1500 | 8.89 | 9.9 | 10.9 | 8 | 5 | 50 | 15 | 105 | 150 | 1 | No | UL 94 V-0 | 0.21 | Matte Tin | J-STD-002 | IEC 61249-2-21
SMCJ8.0A | Active | DO-214AB (SMC) | Unidirectional | 1500 | 8.89 | 9.4 | 9.83 | 8 | 5 | 50 | 13.6 | 115 | 150 | 1 | No | UL 94 V-0 | 0.21 | Matte Tin | J-STD-002 | IEC 61249-2-21
SMCJ8.0AH | Active | DO-214AB (SMC) | Unidirectional | 1500 | 8.89 | 9.4 | 9.83 | 8 | 5 | 50 | 13.6 | 115 | 150 | 1 | Yes | UL 94 V-0 | 0.21 | Matte Tin | J-STD-002 | IEC 61249-2-21
SMCJ8.0C | Active | DO-214AB (SMC) | Bidirectional | 1500 | 8.89 | 9.9 | 10.9 | 8 | 5 | 50 | 15 | 105 | 150 | 1 | No | UL 94 V-0 | 0.21 | Matte Tin | J-STD-002 | IEC 61249-2-21
SMCJ8.0CA | Active | DO-214AB (SMC) | Bidirectional | 1500 | 8.89 | 9.4 | 9.83 | 8 | 5 | 50 | 13.6 | 115 | 150 | 1 | No | UL 94 V-0 | 0.21 | Matte Tin | J-STD-002 | IEC 61249-2-21
SMCJ8.0CAH | Active | DO-214AB (SMC) | Bidirectional | 1500 | 8.89 | 9.4 | 9.83 | 8 | 5 | 50 | 13.6 | 115 | 150 | 1 | Yes | UL 94 V-0 | 0.21 | Matte Tin | J-STD-002 | IEC 61249-2-21
SMCJ8.0CH | Active | DO-214AB (SMC) | Bidirectional | 1500 | 8.89 | 9.9 | 10.9 | 8 | 5 | 50 | 15 | 105 | 150 | 1 | Yes | UL 94 V-0 | 0.21 | Matte Tin | J-STD-002 | IEC 61249-2-21
SMCJ8.0H | Active | DO-214AB (SMC) | Unidirectional | 1500 | 8.89 | 9.9 | 10.9 | 8 | 5 | 50 | 15 | 105 | 150 | 1 | Yes | UL 94 V-0 | 0.21 | Matte Tin | J-STD-002 | IEC 61249-2-21
SMCJ8.5 | Active | DO-214AB (SMC) | Unidirectional | 1500 | 9.44 | 10.5 | 11.5 | 8.5 | 5 | 20 | 15.9 | 99 | 150 | 1 | No | UL 94 V-0 | 0.21 | Matte Tin | J-STD-002 | IEC 61249-2-21
SMCJ8.5A | Active | DO-214AB (SMC) | Unidirectional | 1500 | 9.44 | 9.9 | 10.4 | 8.5 | 5 | 20 | 14.4 | 109 | 150 | 1 | No | UL 94 V-0 | 0.21 | Matte Tin | J-STD-002 | IEC 61249-2-21
SMCJ8.5AH | Active | DO-214AB (SMC) | Unidirectional | 1500 | 9.44 | 9.9 | 10.4 | 8.5 | 5 | 20 | 14.4 | 109 | 150 | 1 | Yes | UL 94 V-0 | 0.21 | Matte Tin | J-STD-002 | IEC 61249-2-21
SMCJ8.5C | Active | DO-214AB (SMC) | Bidirectional | 1500 | 9.44 | 10.5 | 11.5 | 8.5 | 5 | 20 | 15.9 | 99 | 150 | 1 | No | UL 94 V-0 | 0.21 | Matte Tin | J-STD-002 | IEC 61249-2-21
SMCJ8.5CA | Active | DO-214AB (SMC) | Bidirectional | 1500 | 9.44 | 9.9 | 10.4 | 8.5 | 5 | 20 | 14.4 | 109 | 150 | 1 | No | UL 94 V-0 | 0.21 | Matte Tin | J-STD-002 | IEC 61249-2-21
SMCJ8.5CAH | Active | DO-214AB (SMC) | Bidirectional | 1500 | 9.44 | 9.9 | 10.4 | 8.5 | 5 | 20 | 14.4 | 109 | 150 | 1 | Yes | UL 94 V-0 | 0.21 | Matte Tin | J-STD-002 | IEC 61249-2-21
SMCJ8.5CH | Active | DO-214AB (SMC) | Bidirectional | 1500 | 9.44 | 10.5 | 11.5 | 8.5 | 5 | 20 | 15.9 | 99 | 150 | 1 | Yes | UL 94 V-0 | 0.21 | Matte Tin | J-STD-002 | IEC 61249-2-21
SMCJ8.5H | Active | DO-214AB (SMC) | Unidirectional | 1500 | 9.44 | 10.5 | 11.5 | 8.5 | 5 | 20 | 15.9 | 99 | 150 | 1 | Yes | UL 94 V-0 | 0.21 | Matte Tin | J-STD-002 | IEC 61249-2-21
SMCJ85 | Active | DO-214AB (SMC) | Unidirectional | 1500 | 94.4 | 104.7 | 115 | 85 | 5 | 1 | 151 | 10.4 | 150 | 1 | No | UL 94 V-0 | 0.21 | Matte Tin | J-STD-002 | IEC 61249-2-21
SMCJ85A | Active | DO-214AB (SMC) | Unidirectional | 1500 | 94.4 | 99.2 | 104 | 85 | 5 | 1 | 137 | 11.5 | 150 | 1 | No | UL 94 V-0 | 0.21 | Matte Tin | J-STD-002 | IEC 61249-2-21
SMCJ85AH | Active | DO-214AB (SMC) | Unidirectional | 1500 | 94.4 | 99.2 | 104 | 85 | 5 | 1 | 137 | 11.5 | 150 | 1 | Yes | UL 94 V-0 | 0.21 | Matte Tin | J-STD-002 | IEC 61249-2-21
SMCJ85C | Active | DO-214AB (SMC) | Bidirectional | 1500 | 94.4 | 104.7 | 115 | 85 | 5 | 1 | 151 | 10.4 | 150 | 1 | No | UL 94 V-0 | 0.21 | Matte Tin | J-STD-002 | IEC 61249-2-21
SMCJ85CA | Active | DO-214AB (SMC) | Bidirectional | 1500 | 94.4 | 99.2 | 104 | 85 | 5 | 1 | 137 | 11.5 | 150 | 1 | No | UL 94 V-0 | 0.21 | Matte Tin | J-STD-002 | IEC 61249-2-21
SMCJ85CAH | Active | DO-214AB (SMC) | Bidirectional | 1500 | 94.4 | 99.2 | 104 | 85 | 5 | 1 | 137 | 11.5 | 150 | 1 | Yes | UL 94 V-0 | 0.21 | Matte Tin | J-STD-002 | IEC 61249-2-21
SMCJ85CH | Active | DO-214AB (SMC) | Bidirectional | 1500 | 94.4 | 104.7 | 115 | 85 | 5 | 1 | 151 | 10.4 | 150 | 1 | Yes | UL 94 V-0 | 0.21 | Matte Tin | J-STD-002 | IEC 61249-2-21
SMCJ85H | Active | DO-214AB (SMC) | Unidirectional | 1500 | 94.4 | 104.7 | 115 | 85 | 5 | 1 | 151 | 10.4 | 150 | 1 | Yes | UL 94 V-0 | 0.21 | Matte Tin | J-STD-002 | IEC 61249-2-21
SMCJ8V0A | Active | DO-214AB (SMC) | Unidirectional | 1500 | 8.89 | 9.4 | 9.83 | 8 | 5 | 50 | 13.6 | 115 | 150 | 1 | No | UL 94 V-0 | 0.21 | Matte Tin | J-STD-002 | IEC 61249-2-21
SMCJ8V0CA | Active | DO-214AB (SMC) | Bidirectional | 1500 | 8.89 | 9.4 | 9.83 | 8 | 5 | 50 | 13.6 | 115 | 150 | 1 | No | UL 94 V-0 | 0.21 | Matte Tin | J-STD-002 | IEC 61249-2-21
SMCJ8V5A | Active | DO-214AB (SMC) | Unidirectional | 1500 | 9.44 | 9.9 | 10.4 | 8.5 | 5 | 20 | 14.4 | 109 | 150 | 1 | No | UL 94 V-0 | 0.21 | Matte Tin | J-STD-002 | IEC 61249-2-21
SMCJ8V5CA | Active | DO-214AB (SMC) | Bidirectional | 1500 | 9.44 | 9.9 | 10.4 | 8.5 | 5 | 20 | 14.4 | 109 | 150 | 1 | No | UL 94 V-0 | 0.21 | Matte Tin | J-STD-002 | IEC 61249-2-21
SMCJ9.0 | Active | DO-214AB (SMC) | Unidirectional | 1500 | 10 | 11.1 | 12.2 | 9 | 5 | 10 | 16.9 | 93 | 150 | 1 | No | UL 94 V-0 | 0.21 | Matte Tin | J-STD-002 | IEC 61249-2-21
SMCJ9.0A | Active | DO-214AB (SMC) | Unidirectional | 1500 | 10 | 10.6 | 11.1 | 9 | 5 | 10 | 15.4 | 102 | 150 | 1 | No | UL 94 V-0 | 0.21 | Matte Tin | J-STD-002 | IEC 61249-2-21
SMCJ9.0AH | Active | DO-214AB (SMC) | Unidirectional | 1500 | 10 | 10.6 | 11.1 | 9 | 5 | 10 | 15.4 | 102 | 150 | 1 | Yes | UL 94 V-0 | 0.21 | Matte Tin | J-STD-002 | IEC 61249-2-21
SMCJ9.0C | Active | DO-214AB (SMC) | Bidirectional | 1500 | 10 | 11.1 | 12.2 | 9 | 5 | 10 | 16.9 | 93 | 150 | 1 | No | UL 94 V-0 | 0.21 | Matte Tin | J-STD-002 | IEC 61249-2-21
SMCJ9.0CA | Active | DO-214AB (SMC) | Bidirectional | 1500 | 10 | 10.6 | 11.1 | 9 | 5 | 10 | 15.4 | 102 | 150 | 1 | No | UL 94 V-0 | 0.21 | Matte Tin | J-STD-002 | IEC 61249-2-21
SMCJ9.0CAH | Active | DO-214AB (SMC) | Bidirectional | 1500 | 10 | 10.6 | 11.1 | 9 | 5 | 10 | 15.4 | 102 | 150 | 1 | Yes | UL 94 V-0 | 0.21 | Matte Tin | J-STD-002 | IEC 61249-2-21
SMCJ9.0CH | Active | DO-214AB (SMC) | Bidirectional | 1500 | 10 | 11.1 | 12.2 | 9 | 5 | 10 | 16.9 | 93 | 150 | 1 | Yes | UL 94 V-0 | 0.21 | Matte Tin | J-STD-002 | IEC 61249-2-21
SMCJ9.0H | Active | DO-214AB (SMC) | Unidirectional | 1500 | 10 | 11.1 | 12.2 | 9 | 5 | 10 | 16.9 | 93 | 150 | 1 | Yes | UL 94 V-0 | 0.21 | Matte Tin | J-STD-002 | IEC 61249-2-21
SMCJ90 | Active | DO-214AB (SMC) | Unidirectional | 1500 | 100 | 111 | 122 | 90 | 5 | 1 | 160 | 9.8 | 150 | 1 | No | UL 94 V-0 | 0.21 | Matte Tin | J-STD-002 | IEC 61249-2-21
SMCJ90A | Active | DO-214AB (SMC) | Unidirectional | 1500 | 100 | 105.5 | 111 | 90 | 5 | 1 | 146 | 10.7 | 150 | 1 | No | UL 94 V-0 | 0.21 | Matte Tin | J-STD-002 | IEC 61249-2-21
SMCJ90AH | Active | DO-214AB (SMC) | Unidirectional | 1500 | 100 | 105.5 | 111 | 90 | 5 | 1 | 146 | 10.7 | 150 | 1 | Yes | UL 94 V-0 | 0.21 | Matte Tin | J-STD-002 | IEC 61249-2-21
SMCJ90C | Active | DO-214AB (SMC) | Bidirectional | 1500 | 100 | 111 | 122 | 90 | 5 | 1 | 160 | 9.8 | 150 | 1 | No | UL 94 V-0 | 0.21 | Matte Tin | J-STD-002 | IEC 61249-2-21
SMCJ90CA | Active | DO-214AB (SMC) | Bidirectional | 1500 | 100 | 105.5 | 111 | 90 | 5 | 1 | 146 | 10.7 | 150 | 1 | No | UL 94 V-0 | 0.21 | Matte Tin | J-STD-002 | IEC 61249-2-21
SMCJ90CAH | Active | DO-214AB (SMC) | Bidirectional | 1500 | 100 | 105.5 | 111 | 90 | 5 | 1 | 146 | 10.7 | 150 | 1 | Yes | UL 94 V-0 | 0.21 | Matte Tin | J-STD-002 | IEC 61249-2-21
SMCJ90CH | Active | DO-214AB (SMC) | Bidirectional | 1500 | 100 | 111 | 122 | 90 | 5 | 1 | 160 | 9.8 | 150 | 1 | Yes | UL 94 V-0 | 0.21 | Matte Tin | J-STD-002 | IEC 61249-2-21
SMCJ90H | Active | DO-214AB (SMC) | Unidirectional | 1500 | 100 | 111 | 122 | 90 | 5 | 1 | 160 | 9.8 | 150 | 1 | Yes | UL 94 V-0 | 0.21 | Matte Tin | J-STD-002 | IEC 61249-2-21
SMCJ9V0A | Active | DO-214AB (SMC) | Unidirectional | 1500 | 10 | 10.6 | 11.1 | 9 | 5 | 10 | 15.4 | 102 | 150 | 1 | No | UL 94 V-0 | 0.21 | Matte Tin | J-STD-002 | IEC 61249-2-21
SMCJ9V0CA | Active | DO-214AB (SMC) | Bidirectional | 1500 | 10 | 10.6 | 11.1 | 9 | 5 | 10 | 15.4 | 102 | 150 | 1 | No | UL 94 V-0 | 0.21 | Matte Tin | J-STD-002 | IEC 61249-2-21
SMDJ100A | Active | DO-214AB (SMC) | Unidirectional | 3000 | 111 | 117 | 123 | 100 | 6.5 | 1 | 162 | 18.5 | 175 | 1 | No | UL 94 V-0 | 0.29 | Matte Tin | J-STD-002 | IEC 61249-2-21
SMDJ100AH | Active | DO-214AB (SMC) | Unidirectional | 3000 | 111 | 117 | 123 | 100 | 6.5 | 1 | 162 | 18.5 | 175 | 1 | Yes | UL 94 V-0 | 0.29 | Matte Tin | J-STD-002 | IEC 61249-2-21
SMDJ10A | Active | DO-214AB (SMC) | Unidirectional | 3000 | 11.1 | 11.7 | 12.3 | 10 | 6.5 | 5 | 17 | 176.5 | 175 | 1 | No | UL 94 V-0 | 0.29 | Matte Tin | J-STD-002 | IEC 61249-2-21
SMDJ10AH | Active | DO-214AB (SMC) | Unidirectional | 3000 | 11.1 | 11.7 | 12.3 | 10 | 6.5 | 5 | 17 | 176.5 | 175 | 1 | Yes | UL 94 V-0 | 0.29 | Matte Tin | J-STD-002 | IEC 61249-2-21
SMDJ10CA | Active | DO-214AB (SMC) | Bidirectional | 3000 | 11.1 | 11.7 | 12.3 | 10 | 6.5 | 5 | 17 | 176.5 | 175 | 1 | No | UL 94 V-0 | 0.29 | Matte Tin | J-STD-002 | IEC 61249-2-21
SMDJ10CAH | Active | DO-214AB (SMC) | Bidirectional | 3000 | 11.1 | 11.7 | 12.3 | 10 | 6.5 | 5 | 17 | 176.5 | 175 | 1 | Yes | UL 94 V-0 | 0.29 | Matte Tin | J-STD-002 | IEC 61249-2-21
SMDJ11A | Active | DO-214AB (SMC) | Unidirectional | 3000 | 12.2 | 12.9 | 13.5 | 11 | 6.5 | 1 | 18.2 | 164.8 | 175 | 1 | No | UL 94 V-0 | 0.29 | Matte Tin | J-STD-002 | IEC 61249-2-21
SMDJ11AH | Active | DO-214AB (SMC) | Unidirectional | 3000 | 12.2 | 12.9 | 13.5 | 11 | 6.5 | 1 | 18.2 | 164.8 | 175 | 1 | Yes | UL 94 V-0 | 0.29 | Matte Tin | J-STD-002 | IEC 61249-2-21
SMDJ11CA | Active | DO-214AB (SMC) | Bidirectional | 3000 | 12.2 | 12.9 | 13.5 | 11 | 6.5 | 1 | 18.2 | 164.8 | 175 | 1 | No | UL 94 V-0 | 0.29 | Matte Tin | J-STD-002 | IEC 61249-2-21
SMDJ11CAH | Active | DO-214AB (SMC) | Bidirectional | 3000 | 12.2 | 12.9 | 13.5 | 11 | 6.5 | 1 | 18.2 | 164.8 | 175 | 1 | Yes | UL 94 V-0 | 0.29 | Matte Tin | J-STD-002 | IEC 61249-2-21
SMDJ12A | Active | DO-214AB (SMC) | Unidirectional | 3000 | 13.3 | 14 | 14.7 | 12 | 6.5 | 1 | 19.9 | 150.8 | 175 | 1 | No | UL 94 V-0 | 0.29 | Matte Tin | J-STD-002 | IEC 61249-2-21
SMDJ12AH | Active | DO-214AB (SMC) | Unidirectional | 3000 | 13.3 | 14 | 14.7 | 12 | 6.5 | 1 | 19.9 | 150.8 | 175 | 1 | Yes | UL 94 V-0 | 0.29 | Matte Tin | J-STD-002 | IEC 61249-2-21
SMDJ12CA | Active | DO-214AB (SMC) | Bidirectional | 3000 | 13.3 | 14 | 14.7 | 12 | 6.5 | 1 | 19.9 | 150.8 | 175 | 1 | No | UL 94 V-0 | 0.29 | Matte Tin | J-STD-002 | IEC 61249-2-21
SMDJ12CAH | Active | DO-214AB (SMC) | Bidirectional | 3000 | 13.3 | 14 | 14.7 | 12 | 6.5 | 1 | 19.9 | 150.8 | 175 | 1 | Yes | UL 94 V-0 | 0.29 | Matte Tin | J-STD-002 | IEC 61249-2-21
SMDJ13A | Active | DO-214AB (SMC) | Unidirectional | 3000 | 14.4 | 15.2 | 15.9 | 13 | 6.5 | 1 | 21.5 | 139.5 | 175 | 1 | No | UL 94 V-0 | 0.29 | Matte Tin | J-STD-002 | IEC 61249-2-21
SMDJ13AH | Active | DO-214AB (SMC) | Unidirectional | 3000 | 14.4 | 15.2 | 15.9 | 13 | 6.5 | 1 | 21.5 | 139.5 | 175 | 1 | Yes | UL 94 V-0 | 0.29 | Matte Tin | J-STD-002 | IEC 61249-2-21
SMDJ13CA | Active | DO-214AB (SMC) | Bidirectional | 3000 | 14.4 | 15.2 | 15.9 | 13 | 6.5 | 1 | 21.5 | 139.5 | 175 | 1 | No | UL 94 V-0 | 0.29 | Matte Tin | J-STD-002 | IEC 61249-2-21
SMDJ13CAH | Active | DO-214AB (SMC) | Bidirectional | 3000 | 14.4 | 15.2 | 15.9 | 13 | 6.5 | 1 | 21.5 | 139.5 | 175 | 1 | Yes | UL 94 V-0 | 0.29 | Matte Tin | J-STD-002 | IEC 61249-2-21
SMDJ14A | Active | DO-214AB (SMC) | Unidirectional | 3000 | 15.6 | 16.4 | 17.2 | 14 | 6.5 | 1 | 23.2 | 129.3 | 175 | 1 | No | UL 94 V-0 | 0.29 | Matte Tin | J-STD-002 | IEC 61249-2-21
SMDJ14AH | Active | DO-214AB (SMC) | Unidirectional | 3000 | 15.6 | 16.4 | 17.2 | 14 | 6.5 | 1 | 23.2 | 129.3 | 175 | 1 | Yes | UL 94 V-0 | 0.29 | Matte Tin | J-STD-002 | IEC 61249-2-21
SMDJ14CA | Active | DO-214AB (SMC) | Bidirectional | 3000 | 15.6 | 16.4 | 17.2 | 14 | 6.5 | 1 | 23.2 | 129.3 | 175 | 1 | No | UL 94 V-0 | 0.29 | Matte Tin | J-STD-002 | IEC 61249-2-21
SMDJ14CAH | Active | DO-214AB (SMC) | Bidirectional | 3000 | 15.6 | 16.4 | 17.2 | 14 | 6.5 | 1 | 23.2 | 129.3 | 175 | 1 | Yes | UL 94 V-0 | 0.29 | Matte Tin | J-STD-002 | IEC 61249-2-21
SMDJ15A | Active | DO-214AB (SMC) | Unidirectional | 3000 | 16.7 | 17.6 | 18.5 | 15 | 6.5 | 1 | 24.4 | 123 | 175 | 1 | No | UL 94 V-0 | 0.29 | Matte Tin | J-STD-002 | IEC 61249-2-21
SMDJ15AH | Active | DO-214AB (SMC) | Unidirectional | 3000 | 16.7 | 17.6 | 18.5 | 15 | 6.5 | 1 | 24.4 | 123 | 175 | 1 | Yes | UL 94 V-0 | 0.29 | Matte Tin | J-STD-002 | IEC 61249-2-21
SMDJ15CA | Active | DO-214AB (SMC) | Bidirectional | 3000 | 16.7 | 17.6 | 18.5 | 15 | 6.5 | 1 | 24.4 | 123 | 175 | 1 | No | UL 94 V-0 | 0.29 | Matte Tin | J-STD-002 | IEC 61249-2-21
SMDJ15CAH | Active | DO-214AB (SMC) | Bidirectional | 3000 | 16.7 | 17.6 | 18.5 | 15 | 6.5 | 1 | 24.4 | 123 | 175 | 1 | Yes | UL 94 V-0 | 0.29 | Matte Tin | J-STD-002 | IEC 61249-2-21
SMDJ16A | Active | DO-214AB (SMC) | Unidirectional | 3000 | 17.8 | 18.8 | 19.7 | 16 | 6.5 | 1 | 26 | 115.4 | 175 | 1 | No | UL 94 V-0 | 0.29 | Matte Tin | J-STD-002 | IEC 61249-2-21
SMDJ16AH | Active | DO-214AB (SMC) | Unidirectional | 3000 | 17.8 | 18.8 | 19.7 | 16 | 6.5 | 1 | 26 | 115.4 | 175 | 1 | Yes | UL 94 V-0 | 0.29 | Matte Tin | J-STD-002 | IEC 61249-2-21
SMDJ16CA | Active | DO-214AB (SMC) | Bidirectional | 3000 | 17.8 | 18.8 | 19.7 | 16 | 6.5 | 1 | 26 | 115.4 | 175 | 1 | No | UL 94 V-0 | 0.29 | Matte Tin | J-STD-002 | IEC 61249-2-21
SMDJ16CAH | Active | DO-214AB (SMC) | Bidirectional | 3000 | 17.8 | 18.8 | 19.7 | 16 | 6.5 | 1 | 26 | 115.4 | 175 | 1 | Yes | UL 94 V-0 | 0.29 | Matte Tin | J-STD-002 | IEC 61249-2-21
SMDJ17A | Active | DO-214AB (SMC) | Unidirectional | 3000 | 18.9 | 19.9 | 20.9 | 17 | 6.5 | 1 | 27.6 | 108.7 | 175 | 1 | No | UL 94 V-0 | 0.29 | Matte Tin | J-STD-002 | IEC 61249-2-21
SMDJ17AH | Active | DO-214AB (SMC) | Unidirectional | 3000 | 18.9 | 19.9 | 20.9 | 17 | 6.5 | 1 | 27.6 | 108.7 | 175 | 1 | Yes | UL 94 V-0 | 0.29 | Matte Tin | J-STD-002 | IEC 61249-2-21
SMDJ17CA | Active | DO-214AB (SMC) | Bidirectional | 3000 | 18.9 | 19.9 | 20.9 | 17 | 6.5 | 1 | 27.6 | 108.7 | 175 | 1 | No | UL 94 V-0 | 0.29 | Matte Tin | J-STD-002 | IEC 61249-2-21
SMDJ17CAH | Active | DO-214AB (SMC) | Bidirectional | 3000 | 18.9 | 19.9 | 20.9 | 17 | 6.5 | 1 | 27.6 | 108.7 | 175 | 1 | Yes | UL 94 V-0 | 0.29 | Matte Tin | J-STD-002 | IEC 61249-2-21
SMDJ18A | Active | DO-214AB (SMC) | Unidirectional | 3000 | 20 | 21.1 | 22.1 | 18 | 6.5 | 1 | 29.2 | 102.7 | 175 | 1 | No | UL 94 V-0 | 0.29 | Matte Tin | J-STD-002 | IEC 61249-2-21
SMDJ18AH | Active | DO-214AB (SMC) | Unidirectional | 3000 | 20 | 21.1 | 22.1 | 18 | 6.5 | 1 | 29.2 | 102.7 | 175 | 1 | Yes | UL 94 V-0 | 0.29 | Matte Tin | J-STD-002 | IEC 61249-2-21
SMDJ18CA | Active | DO-214AB (SMC) | Bidirectional | 3000 | 20 | 21.1 | 22.1 | 18 | 6.5 | 1 | 29.2 | 102.7 | 175 | 1 | No | UL 94 V-0 | 0.29 | Matte Tin | J-STD-002 | IEC 61249-2-21
SMDJ18CAH | Active | DO-214AB (SMC) | Bidirectional | 3000 | 20 | 21.1 | 22.1 | 18 | 6.5 | 1 | 29.2 | 102.7 | 175 | 1 | Yes | UL 94 V-0 | 0.29 | Matte Tin | J-STD-002 | IEC 61249-2-21
SMDJ20A | Active | DO-214AB (SMC) | Unidirectional | 3000 | 22.2 | 23.4 | 24.5 | 20 | 6.5 | 1 | 32.4 | 92.6 | 175 | 1 | No | UL 94 V-0 | 0.29 | Matte Tin | J-STD-002 | IEC 61249-2-21
SMDJ20AH | Active | DO-214AB (SMC) | Unidirectional | 3000 | 22.2 | 23.4 | 24.5 | 20 | 6.5 | 1 | 32.4 | 92.6 | 175 | 1 | Yes | UL 94 V-0 | 0.29 | Matte Tin | J-STD-002 | IEC 61249-2-21
SMDJ20CA | Active | DO-214AB (SMC) | Bidirectional | 3000 | 22.2 | 23.4 | 24.5 | 20 | 6.5 | 1 | 32.4 | 92.6 | 175 | 1 | No | UL 94 V-0 | 0.29 | Matte Tin | J-STD-002 | IEC 61249-2-21
SMDJ20CAH | Active | DO-214AB (SMC) | Bidirectional | 3000 | 22.2 | 23.4 | 24.5 | 20 | 6.5 | 1 | 32.4 | 92.6 | 175 | 1 | Yes | UL 94 V-0 | 0.29 | Matte Tin | J-STD-002 | IEC 61249-2-21
SMDJ22A | Active | DO-214AB (SMC) | Unidirectional | 3000 | 24.4 | 25.7 | 26.9 | 22 | 6.5 | 1 | 35.5 | 84.5 | 175 | 1 | No | UL 94 V-0 | 0.29 | Matte Tin | J-STD-002 | IEC 61249-2-21
SMDJ22AH | Active | DO-214AB (SMC) | Unidirectional | 3000 | 24.4 | 25.7 | 26.9 | 22 | 6.5 | 1 | 35.5 | 84.5 | 175 | 1 | Yes | UL 94 V-0 | 0.29 | Matte Tin | J-STD-002 | IEC 61249-2-21
SMDJ22CA | Active | DO-214AB (SMC) | Bidirectional | 3000 | 24.4 | 25.7 | 26.9 | 22 | 6.5 | 1 | 35.5 | 84.5 | 175 | 1 | No | UL 94 V-0 | 0.29 | Matte Tin | J-STD-002 | IEC 61249-2-21
SMDJ22CAH | Active | DO-214AB (SMC) | Bidirectional | 3000 | 24.4 | 25.7 | 26.9 | 22 | 6.5 | 1 | 35.5 | 84.5 | 175 | 1 | Yes | UL 94 V-0 | 0.29 | Matte Tin | J-STD-002 | IEC 61249-2-21
SMDJ24A | Active | DO-214AB (SMC) | Unidirectional | 3000 | 26.7 | 28.1 | 29.5 | 24 | 6.5 | 1 | 38.9 | 77.1 | 175 | 1 | No | UL 94 V-0 | 0.29 | Matte Tin | J-STD-002 | IEC 61249-2-21
SMDJ24AH | Active | DO-214AB (SMC) | Unidirectional | 3000 | 26.7 | 28.1 | 29.5 | 24 | 6.5 | 1 | 38.9 | 77.1 | 175 | 1 | Yes | UL 94 V-0 | 0.29 | Matte Tin | J-STD-002 | IEC 61249-2-21
SMDJ24CA | Active | DO-214AB (SMC) | Bidirectional | 3000 | 26.7 | 28.1 | 29.5 | 24 | 6.5 | 1 | 38.9 | 77.1 | 175 | 1 | No | UL 94 V-0 | 0.29 | Matte Tin | J-STD-002 | IEC 61249-2-21
SMDJ24CAH | Active | DO-214AB (SMC) | Bidirectional | 3000 | 26.7 | 28.1 | 29.5 | 24 | 6.5 | 1 | 38.9 | 77.1 | 175 | 1 | Yes | UL 94 V-0 | 0.29 | Matte Tin | J-STD-002 | IEC 61249-2-21
SMDJ26A | Active | DO-214AB (SMC) | Unidirectional | 3000 | 28.9 | 30.4 | 31.9 | 26 | 6.5 | 1 | 42.1 | 71.3 | 175 | 1 | No | UL 94 V-0 | 0.29 | Matte Tin | J-STD-002 | IEC 61249-2-21
SMDJ26AH | Active | DO-214AB (SMC) | Unidirectional | 3000 | 28.9 | 30.4 | 31.9 | 26 | 6.5 | 1 | 42.1 | 71.3 | 175 | 1 | Yes | UL 94 V-0 | 0.29 | Matte Tin | J-STD-002 | IEC 61249-2-21
SMDJ26CA | Active | DO-214AB (SMC) | Bidirectional | 3000 | 28.9 | 30.4 | 31.9 | 26 | 6.5 | 1 | 42.1 | 71.3 | 175 | 1 | No | UL 94 V-0 | 0.29 | Matte Tin | J-STD-002 | IEC 61249-2-21
SMDJ26CAH | Active | DO-214AB (SMC) | Bidirectional | 3000 | 28.9 | 30.4 | 31.9 | 26 | 6.5 | 1 | 42.1 | 71.3 | 175 | 1 | Yes | UL 94 V-0 | 0.29 | Matte Tin | J-STD-002 | IEC 61249-2-21
SMDJ28A | Active | DO-214AB (SMC) | Unidirectional | 3000 | 31.1 | 32.8 | 34.4 | 28 | 6.5 | 1 | 45.4 | 66.1 | 175 | 1 | No | UL 94 V-0 | 0.29 | Matte Tin | J-STD-002 | IEC 61249-2-21
SMDJ28AH | Active | DO-214AB (SMC) | Unidirectional | 3000 | 31.1 | 32.8 | 34.4 | 28 | 6.5 | 1 | 45.4 | 66.1 | 175 | 1 | Yes | UL 94 V-0 | 0.29 | Matte Tin | J-STD-002 | IEC 61249-2-21
SMDJ28CA | Active | DO-214AB (SMC) | Bidirectional | 3000 | 31.1 | 32.8 | 34.4 | 28 | 6.5 | 1 | 45.4 | 66.1 | 175 | 1 | No | UL 94 V-0 | 0.29 | Matte Tin | J-STD-002 | IEC 61249-2-21
SMDJ28CAH | Active | DO-214AB (SMC) | Bidirectional | 3000 | 31.1 | 32.8 | 34.4 | 28 | 6.5 | 1 | 45.4 | 66.1 | 175 | 1 | Yes | UL 94 V-0 | 0.29 | Matte Tin | J-STD-002 | IEC 61249-2-21
SMDJ30A | Active | DO-214AB (SMC) | Unidirectional | 3000 | 33.3 | 35.1 | 36.8 | 30 | 6.5 | 1 | 48.4 | 62 | 175 | 1 | No | UL 94 V-0 | 0.29 | Matte Tin | J-STD-002 | IEC 61249-2-21
SMDJ30AH | Active | DO-214AB (SMC) | Unidirectional | 3000 | 33.3 | 35.1 | 36.8 | 30 | 6.5 | 1 | 48.4 | 62 | 175 | 1 | Yes | UL 94 V-0 | 0.29 | Matte Tin | J-STD-002 | IEC 61249-2-21
SMDJ30CA | Active | DO-214AB (SMC) | Bidirectional | 3000 | 33.3 | 35.1 | 36.8 | 30 | 6.5 | 1 | 48.4 | 62 | 175 | 1 | No | UL 94 V-0 | 0.29 | Matte Tin | J-STD-002 | IEC 61249-2-21
SMDJ30CAH | Active | DO-214AB (SMC) | Bidirectional | 3000 | 33.3 | 35.1 | 36.8 | 30 | 6.5 | 1 | 48.4 | 62 | 175 | 1 | Yes | UL 94 V-0 | 0.29 | Matte Tin | J-STD-002 | IEC 61249-2-21
SMDJ33A | Active | DO-214AB (SMC) | Unidirectional | 3000 | 36.7 | 38.7 | 40.6 | 33 | 6.5 | 1 | 53.3 | 56.3 | 175 | 1 | No | UL 94 V-0 | 0.29 | Matte Tin | J-STD-002 | IEC 61249-2-21
SMDJ33AH | Active | DO-214AB (SMC) | Unidirectional | 3000 | 36.7 | 38.7 | 40.6 | 33 | 6.5 | 1 | 53.3 | 56.3 | 175 | 1 | Yes | UL 94 V-0 | 0.29 | Matte Tin | J-STD-002 | IEC 61249-2-21
SMDJ33CA | Active | DO-214AB (SMC) | Bidirectional | 3000 | 36.7 | 38.7 | 40.6 | 33 | 6.5 | 1 | 53.3 | 56.3 | 175 | 1 | No | UL 94 V-0 | 0.29 | Matte Tin | J-STD-002 | IEC 61249-2-21
SMDJ33CAH | Active | DO-214AB (SMC) | Bidirectional | 3000 | 36.7 | 38.7 | 40.6 | 33 | 6.5 | 1 | 53.3 | 56.3 | 175 | 1 | Yes | UL 94 V-0 | 0.29 | Matte Tin | J-STD-002 | IEC 61249-2-21
SMDJ36A | Active | DO-214AB (SMC) | Unidirectional | 3000 | 40 | 42.1 | 44.2 | 36 | 6.5 | 1 | 58.1 | 51.6 | 175 | 1 | No | UL 94 V-0 | 0.29 | Matte Tin | J-STD-002 | IEC 61249-2-21
SMDJ36AH | Active | DO-214AB (SMC) | Unidirectional | 3000 | 40 | 42.1 | 44.2 | 36 | 6.5 | 1 | 58.1 | 51.6 | 175 | 1 | Yes | UL 94 V-0 | 0.29 | Matte Tin | J-STD-002 | IEC 61249-2-21
SMDJ36CA | Active | DO-214AB (SMC) | Bidirectional | 3000 | 40 | 42.1 | 44.2 | 36 | 6.5 | 1 | 58.1 | 51.6 | 175 | 1 | No | UL 94 V-0 | 0.29 | Matte Tin | J-STD-002 | IEC 61249-2-21
SMDJ36CAH | Active | DO-214AB (SMC) | Bidirectional | 3000 | 40 | 42.1 | 44.2 | 36 | 6.5 | 1 | 58.1 | 51.6 | 175 | 1 | Yes | UL 94 V-0 | 0.29 | Matte Tin | J-STD-002 | IEC 61249-2-21
SMDJ40A | Active | DO-214AB (SMC) | Unidirectional | 3000 | 44.4 | 46.8 | 49.1 | 40 | 6.5 | 1 | 64.5 | 46.5 | 175 | 1 | No | UL 94 V-0 | 0.29 | Matte Tin | J-STD-002 | IEC 61249-2-21
SMDJ40AH | Active | DO-214AB (SMC) | Unidirectional | 3000 | 44.4 | 46.8 | 49.1 | 40 | 6.5 | 1 | 64.5 | 46.5 | 175 | 1 | Yes | UL 94 V-0 | 0.29 | Matte Tin | J-STD-002 | IEC 61249-2-21
SMDJ40CA | Active | DO-214AB (SMC) | Bidirectional | 3000 | 44.4 | 46.8 | 49.1 | 40 | 6.5 | 1 | 64.5 | 46.5 | 175 | 1 | No | UL 94 V-0 | 0.29 | Matte Tin | J-STD-002 | IEC 61249-2-21
SMDJ40CAH | Active | DO-214AB (SMC) | Bidirectional | 3000 | 44.4 | 46.8 | 49.1 | 40 | 6.5 | 1 | 64.5 | 46.5 | 175 | 1 | Yes | UL 94 V-0 | 0.29 | Matte Tin | J-STD-002 | IEC 61249-2-21
SMDJ43A | Active | DO-214AB (SMC) | Unidirectional | 3000 | 47.8 | 50.3 | 52.8 | 43 | 6.5 | 1 | 69.4 | 43.2 | 175 | 1 | No | UL 94 V-0 | 0.29 | Matte Tin | J-STD-002 | IEC 61249-2-21
SMDJ43AH | Active | DO-214AB (SMC) | Unidirectional | 3000 | 47.8 | 50.3 | 52.8 | 43 | 6.5 | 1 | 69.4 | 43.2 | 175 | 1 | Yes | UL 94 V-0 | 0.29 | Matte Tin | J-STD-002 | IEC 61249-2-21
SMDJ43CA | Active | DO-214AB (SMC) | Bidirectional | 3000 | 47.8 | 50.3 | 52.8 | 43 | 6.5 | 1 | 69.4 | 43.2 | 175 | 1 | No | UL 94 V-0 | 0.29 | Matte Tin | J-STD-002 | IEC 61249-2-21
SMDJ43CAH | Active | DO-214AB (SMC) | Bidirectional | 3000 | 47.8 | 50.3 | 52.8 | 43 | 6.5 | 1 | 69.4 | 43.2 | 175 | 1 | Yes | UL 94 V-0 | 0.29 | Matte Tin | J-STD-002 | IEC 61249-2-21
SMDJ45A | Active | DO-214AB (SMC) | Unidirectional | 3000 | 50 | 52.7 | 55.3 | 45 | 6.5 | 1 | 72.7 | 41.3 | 175 | 1 | No | UL 94 V-0 | 0.29 | Matte Tin | J-STD-002 | IEC 61249-2-21
SMDJ45AH | Active | DO-214AB (SMC) | Unidirectional | 3000 | 50 | 52.7 | 55.3 | 45 | 6.5 | 1 | 72.7 | 41.3 | 175 | 1 | Yes | UL 94 V-0 | 0.29 | Matte Tin | J-STD-002 | IEC 61249-2-21
SMDJ45CA | Active | DO-214AB (SMC) | Bidirectional | 3000 | 50 | 52.7 | 55.3 | 45 | 6.5 | 1 | 72.7 | 41.3 | 175 | 1 | No | UL 94 V-0 | 0.29 | Matte Tin | J-STD-002 | IEC 61249-2-21
SMDJ45CAH | Active | DO-214AB (SMC) | Bidirectional | 3000 | 50 | 52.7 | 55.3 | 45 | 6.5 | 1 | 72.7 | 41.3 | 175 | 1 | Yes | UL 94 V-0 | 0.29 | Matte Tin | J-STD-002 | IEC 61249-2-21
SMDJ48A | Active | DO-214AB (SMC) | Unidirectional | 3000 | 53.3 | 56.1 | 58.9 | 48 | 6.5 | 1 | 77.4 | 38.8 | 175 | 1 | No | UL 94 V-0 | 0.29 | Matte Tin | J-STD-002 | IEC 61249-2-21
SMDJ48AH | Active | DO-214AB (SMC) | Unidirectional | 3000 | 53.3 | 56.1 | 58.9 | 48 | 6.5 | 1 | 77.4 | 38.8 | 175 | 1 | Yes | UL 94 V-0 | 0.29 | Matte Tin | J-STD-002 | IEC 61249-2-21
SMDJ48CA | Active | DO-214AB (SMC) | Bidirectional | 3000 | 53.3 | 56.1 | 58.9 | 48 | 6.5 | 1 | 77.4 | 38.8 | 175 | 1 | No | UL 94 V-0 | 0.29 | Matte Tin | J-STD-002 | IEC 61249-2-21
SMDJ48CAH | Active | DO-214AB (SMC) | Bidirectional | 3000 | 53.3 | 56.1 | 58.9 | 48 | 6.5 | 1 | 77.4 | 38.8 | 175 | 1 | Yes | UL 94 V-0 | 0.29 | Matte Tin | J-STD-002 | IEC 61249-2-21
SMDJ51A | Active | DO-214AB (SMC) | Unidirectional | 3000 | 56.7 | 59.7 | 62.7 | 51 | 6.5 | 1 | 82.4 | 36.4 | 175 | 1 | No | UL 94 V-0 | 0.29 | Matte Tin | J-STD-002 | IEC 61249-2-21
SMDJ51AH | Active | DO-214AB (SMC) | Unidirectional | 3000 | 56.7 | 59.7 | 62.7 | 51 | 6.5 | 1 | 82.4 | 36.4 | 175 | 1 | Yes | UL 94 V-0 | 0.29 | Matte Tin | J-STD-002 | IEC 61249-2-21
SMDJ51CA | Active | DO-214AB (SMC) | Bidirectional | 3000 | 56.7 | 59.7 | 62.7 | 51 | 6.5 | 1 | 82.4 | 36.4 | 175 | 1 | No | UL 94 V-0 | 0.29 | Matte Tin | J-STD-002 | IEC 61249-2-21
SMDJ51CAH | Active | DO-214AB (SMC) | Bidirectional | 3000 | 56.7 | 59.7 | 62.7 | 51 | 6.5 | 1 | 82.4 | 36.4 | 175 | 1 | Yes | UL 94 V-0 | 0.29 | Matte Tin | J-STD-002 | IEC 61249-2-21
SMDJ54A | Active | DO-214AB (SMC) | Unidirectional | 3000 | 60 | 63.2 | 66.3 | 54 | 6.5 | 1 | 87.1 | 34.4 | 175 | 1 | No | UL 94 V-0 | 0.29 | Matte Tin | J-STD-002 | IEC 61249-2-21
SMDJ54AH | Active | DO-214AB (SMC) | Unidirectional | 3000 | 60 | 63.2 | 66.3 | 54 | 6.5 | 1 | 87.1 | 34.4 | 175 | 1 | Yes | UL 94 V-0 | 0.29 | Matte Tin | J-STD-002 | IEC 61249-2-21
SMDJ54CA | Active | DO-214AB (SMC) | Bidirectional | 3000 | 60 | 63.2 | 66.3 | 54 | 6.5 | 1 | 87.1 | 34.4 | 175 | 1 | No | UL 94 V-0 | 0.29 | Matte Tin | J-STD-002 | IEC 61249-2-21
SMDJ54CAH | Active | DO-214AB (SMC) | Bidirectional | 3000 | 60 | 63.2 | 66.3 | 54 | 6.5 | 1 | 87.1 | 34.4 | 175 | 1 | Yes | UL 94 V-0 | 0.29 | Matte Tin | J-STD-002 | IEC 61249-2-21
SMDJ58A | Active | DO-214AB (SMC) | Unidirectional | 3000 | 64.4 | 67.8 | 71.2 | 58 | 6.5 | 1 | 93.6 | 32.1 | 175 | 1 | No | UL 94 V-0 | 0.29 | Matte Tin | J-STD-002 | IEC 61249-2-21
SMDJ58AH | Active | DO-214AB (SMC) | Unidirectional | 3000 | 64.4 | 67.8 | 71.2 | 58 | 6.5 | 1 | 93.6 | 32.1 | 175 | 1 | Yes | UL 94 V-0 | 0.29 | Matte Tin | J-STD-002 | IEC 61249-2-21
SMDJ58CA | Active | DO-214AB (SMC) | Bidirectional | 3000 | 64.4 | 67.8 | 71.2 | 58 | 6.5 | 1 | 93.6 | 32.1 | 175 | 1 | No | UL 94 V-0 | 0.29 | Matte Tin | J-STD-002 | IEC 61249-2-21
SMDJ58CAH | Active | DO-214AB (SMC) | Bidirectional | 3000 | 64.4 | 67.8 | 71.2 | 58 | 6.5 | 1 | 93.6 | 32.1 | 175 | 1 | Yes | UL 94 V-0 | 0.29 | Matte Tin | J-STD-002 | IEC 61249-2-21
SMDJ60A | Active | DO-214AB (SMC) | Unidirectional | 3000 | 66.7 | 70.2 | 73.7 | 60 | 6.5 | 1 | 96.8 | 31 | 175 | 1 | No | UL 94 V-0 | 0.29 | Matte Tin | J-STD-002 | IEC 61249-2-21
SMDJ60AH | Active | DO-214AB (SMC) | Unidirectional | 3000 | 66.7 | 70.2 | 73.7 | 60 | 6.5 | 1 | 96.8 | 31 | 175 | 1 | Yes | UL 94 V-0 | 0.29 | Matte Tin | J-STD-002 | IEC 61249-2-21
SMDJ60CA | Active | DO-214AB (SMC) | Bidirectional | 3000 | 66.7 | 70.2 | 73.7 | 60 | 6.5 | 1 | 96.8 | 31 | 175 | 1 | No | UL 94 V-0 | 0.29 | Matte Tin | J-STD-002 | IEC 61249-2-21
SMDJ60CAH | Active | DO-214AB (SMC) | Bidirectional | 3000 | 66.7 | 70.2 | 73.7 | 60 | 6.5 | 1 | 96.8 | 31 | 175 | 1 | Yes | UL 94 V-0 | 0.29 | Matte Tin | J-STD-002 | IEC 61249-2-21
SMDJ64A | Active | DO-214AB (SMC) | Unidirectional | 3000 | 71.1 | 74.9 | 78.6 | 64 | 6.5 | 1 | 103 | 29.1 | 175 | 1 | No | UL 94 V-0 | 0.29 | Matte Tin | J-STD-002 | IEC 61249-2-21
SMDJ64AH | Active | DO-214AB (SMC) | Unidirectional | 3000 | 71.1 | 74.9 | 78.6 | 64 | 6.5 | 1 | 103 | 29.1 | 175 | 1 | Yes | UL 94 V-0 | 0.29 | Matte Tin | J-STD-002 | IEC 61249-2-21
SMDJ64CA | Active | DO-214AB (SMC) | Bidirectional | 3000 | 71.1 | 74.9 | 78.6 | 64 | 6.5 | 1 | 103 | 29.1 | 175 | 1 | No | UL 94 V-0 | 0.29 | Matte Tin | J-STD-002 | IEC 61249-2-21
SMDJ64CAH | Active | DO-214AB (SMC) | Bidirectional | 3000 | 71.1 | 74.9 | 78.6 | 64 | 6.5 | 1 | 103 | 29.1 | 175 | 1 | Yes | UL 94 V-0 | 0.29 | Matte Tin | J-STD-002 | IEC 61249-2-21
SMDJ70A | Active | DO-214AB (SMC) | Unidirectional | 3000 | 77.8 | 81.9 | 86 | 70 | 6.5 | 1 | 113 | 26.5 | 175 | 1 | No | UL 94 V-0 | 0.29 | Matte Tin | J-STD-002 | IEC 61249-2-21
SMDJ70AH | Active | DO-214AB (SMC) | Unidirectional | 3000 | 77.8 | 81.9 | 86 | 70 | 6.5 | 1 | 113 | 26.5 | 175 | 1 | Yes | UL 94 V-0 | 0.29 | Matte Tin | J-STD-002 | IEC 61249-2-21
SMDJ75A | Active | DO-214AB (SMC) | Unidirectional | 3000 | 83.3 | 87.7 | 92.1 | 75 | 6.5 | 1 | 121 | 24.8 | 175 | 1 | No | UL 94 V-0 | 0.29 | Matte Tin | J-STD-002 | IEC 61249-2-21
SMDJ75AH | Active | DO-214AB (SMC) | Unidirectional | 3000 | 83.3 | 87.7 | 92.1 | 75 | 6.5 | 1 | 121 | 24.8 | 175 | 1 | Yes | UL 94 V-0 | 0.29 | Matte Tin | J-STD-002 | IEC 61249-2-21
SMDJ78A | Active | DO-214AB (SMC) | Unidirectional | 3000 | 86.7 | 91.3 | 95.8 | 78 | 6.5 | 1 | 126 | 23.8 | 175 | 1 | No | UL 94 V-0 | 0.29 | Matte Tin | J-STD-002 | IEC 61249-2-21
SMDJ78AH | Active | DO-214AB (SMC) | Unidirectional | 3000 | 86.7 | 91.3 | 95.8 | 78 | 6.5 | 1 | 126 | 23.8 | 175 | 1 | Yes | UL 94 V-0 | 0.29 | Matte Tin | J-STD-002 | IEC 61249-2-21
SMDJ85A | Active | DO-214AB (SMC) | Unidirectional | 3000 | 94.4 | 99.2 | 104 | 85 | 6.5 | 1 | 137 | 21.9 | 175 | 1 | No | UL 94 V-0 | 0.29 | Matte Tin | J-STD-002 | IEC 61249-2-21
SMDJ85AH | Active | DO-214AB (SMC) | Unidirectional | 3000 | 94.4 | 99.2 | 104 | 85 | 6.5 | 1 | 137 | 21.9 | 175 | 1 | Yes | UL 94 V-0 | 0.29 | Matte Tin | J-STD-002 | IEC 61249-2-21
SMDJ90A | Active | DO-214AB (SMC) | Unidirectional | 3000 | 100 | 105.5 | 111 | 90 | 6.5 | 1 | 146 | 20.5 | 175 | 1 | No | UL 94 V-0 | 0.29 | Matte Tin | J-STD-002 | IEC 61249-2-21
SMDJ90AH | Active | DO-214AB (SMC) | Unidirectional | 3000 | 100 | 105.5 | 111 | 90 | 6.5 | 1 | 146 | 20.5 | 175 | 1 | Yes | UL 94 V-0 | 0.29 | Matte Tin | J-STD-002 | IEC 61249-2-21
SMF100A | Active | SOD-123W | Unidirectional | 200 | 111 | 117 | 123 | 100 | 1 | 1 | 162 | 1.08 | 175 | 1 | No | UL 94 V-0 | 0.015 | Matte Tin | J-STD-002 | IEC 61249-2-21
SMF100AH | Active | SOD-123W | Unidirectional | 200 | 111 | 117 | 123 | 100 | 1 | 1 | 162 | 1.08 | 175 | 1 | Yes | UL 94 V-0 | 0.015 | Matte Tin | J-STD-002 | IEC 61249-2-21
SMF10A | Active | SOD-123W | Unidirectional | 200 | 11.1 | 11.7 | 12.3 | 10 | 1 | 5 | 17 | 11.8 | 175 | 1 | No | UL 94 V-0 | 0.015 | Matte Tin | J-STD-002 | IEC 61249-2-21
SMF10AH | Active | SOD-123W | Unidirectional | 200 | 11.1 | 11.7 | 12.3 | 10 | 1 | 5 | 17 | 11.8 | 175 | 1 | Yes | UL 94 V-0 | 0.015 | Matte Tin | J-STD-002 | IEC 61249-2-21
SMF11A | Active | SOD-123W | Unidirectional | 200 | 12.2 | 12.9 | 13.5 | 11 | 1 | 1 | 18.2 | 11 | 175 | 1 | No | UL 94 V-0 | 0.015 | Matte Tin | J-STD-002 | IEC 61249-2-21
SMF11AH | Active | SOD-123W | Unidirectional | 200 | 12.2 | 12.9 | 13.5 | 11 | 1 | 1 | 18.2 | 11 | 175 | 1 | Yes | UL 94 V-0 | 0.015 | Matte Tin | J-STD-002 | IEC 61249-2-21
SMF12A | Active | SOD-123W | Unidirectional | 200 | 13.3 | 14 | 14.7 | 12 | 1 | 1 | 19.9 | 10.1 | 175 | 1 | No | UL 94 V-0 | 0.015 | Matte Tin | J-STD-002 | IEC 61249-2-21
SMF12AH | Active | SOD-123W | Unidirectional | 200 | 13.3 | 14 | 14.7 | 12 | 1 | 1 | 19.9 | 10.1 | 175 | 1 | Yes | UL 94 V-0 | 0.015 | Matte Tin | J-STD-002 | IEC 61249-2-21
SMF13A | Active | SOD-123W | Unidirectional | 200 | 14.4 | 15.2 | 15.9 | 13 | 1 | 1 | 21.5 | 9.3 | 175 | 1 | No | UL 94 V-0 | 0.015 | Matte Tin | J-STD-002 | IEC 61249-2-21
SMF13AH | Active | SOD-123W | Unidirectional | 200 | 14.4 | 15.2 | 15.9 | 13 | 1 | 1 | 21.5 | 9.3 | 175 | 1 | Yes | UL 94 V-0 | 0.015 | Matte Tin | J-STD-002 | IEC 61249-2-21
SMF14A | Active | SOD-123W | Unidirectional | 200 | 15.6 | 16.4 | 17.2 | 14 | 1 | 1 | 23.2 | 8.6 | 175 | 1 | No | UL 94 V-0 | 0.015 | Matte Tin | J-STD-002 | IEC 61249-2-21
SMF14AH | Active | SOD-123W | Unidirectional | 200 | 15.6 | 16.4 | 17.2 | 14 | 1 | 1 | 23.2 | 8.6 | 175 | 1 | Yes | UL 94 V-0 | 0.015 | Matte Tin | J-STD-002 | IEC 61249-2-21
SMF15A | Active | SOD-123W | Unidirectional | 200 | 16.7 | 17.6 | 18.5 | 15 | 1 | 1 | 24.4 | 8.2 | 175 | 1 | No | UL 94 V-0 | 0.015 | Matte Tin | J-STD-002 | IEC 61249-2-21
SMF15AH | Active | SOD-123W | Unidirectional | 200 | 16.7 | 17.6 | 18.5 | 15 | 1 | 1 | 24.4 | 8.2 | 175 | 1 | Yes | UL 94 V-0 | 0.015 | Matte Tin | J-STD-002 | IEC 61249-2-21
SMF16A | Active | SOD-123W | Unidirectional | 200 | 17.8 | 18.8 | 19.7 | 16 | 1 | 1 | 26 | 7.7 | 175 | 1 | No | UL 94 V-0 | 0.015 | Matte Tin | J-STD-002 | IEC 61249-2-21
SMF16AH | Active | SOD-123W | Unidirectional | 200 | 17.8 | 18.8 | 19.7 | 16 | 1 | 1 | 26 | 7.7 | 175 | 1 | Yes | UL 94 V-0 | 0.015 | Matte Tin | J-STD-002 | IEC 61249-2-21
SMF17A | Active | SOD-123W | Unidirectional | 200 | 18.9 | 19.9 | 20.9 | 17 | 1 | 1 | 27.6 | 7.2 | 175 | 1 | No | UL 94 V-0 | 0.015 | Matte Tin | J-STD-002 | IEC 61249-2-21
SMF17AH | Active | SOD-123W | Unidirectional | 200 | 18.9 | 19.9 | 20.9 | 17 | 1 | 1 | 27.6 | 7.2 | 175 | 1 | Yes | UL 94 V-0 | 0.015 | Matte Tin | J-STD-002 | IEC 61249-2-21
SMF18A | Active | SOD-123W | Unidirectional | 200 | 20 | 21.1 | 22.1 | 18 | 1 | 1 | 29.2 | 6.8 | 175 | 1 | No | UL 94 V-0 | 0.015 | Matte Tin | J-STD-002 | IEC 61249-2-21
SMF18AH | Active | SOD-123W | Unidirectional | 200 | 20 | 21.1 | 22.1 | 18 | 1 | 1 | 29.2 | 6.8 | 175 | 1 | Yes | UL 94 V-0 | 0.015 | Matte Tin | J-STD-002 | IEC 61249-2-21
SMF20A | Active | SOD-123W | Unidirectional | 200 | 22.2 | 23.4 | 24.5 | 20 | 1 | 1 | 32.4 | 6.2 | 175 | 1 | No | UL 94 V-0 | 0.015 | Matte Tin | J-STD-002 | IEC 61249-2-21
SMF20AH | Active | SOD-123W | Unidirectional | 200 | 22.2 | 23.4 | 24.5 | 20 | 1 | 1 | 32.4 | 6.2 | 175 | 1 | Yes | UL 94 V-0 | 0.015 | Matte Tin | J-STD-002 | IEC 61249-2-21
SMF22A | Active | SOD-123W | Unidirectional | 200 | 24.4 | 25.7 | 26.9 | 22 | 1 | 1 | 35.5 | 5.6 | 175 | 1 | No | UL 94 V-0 | 0.015 | Matte Tin | J-STD-002 | IEC 61249-2-21
SMF22AH | Active | SOD-123W | Unidirectional | 200 | 24.4 | 25.7 | 26.9 | 22 | 1 | 1 | 35.5 | 5.6 | 175 | 1 | Yes | UL 94 V-0 | 0.015 | Matte Tin | J-STD-002 | IEC 61249-2-21
SMF24A | Active | SOD-123W | Unidirectional | 200 | 26.7 | 28.1 | 29.5 | 24 | 1 | 1 | 38.9 | 5.1 | 175 | 1 | No | UL 94 V-0 | 0.015 | Matte Tin | J-STD-002 | IEC 61249-2-21
SMF24AH | Active | SOD-123W | Unidirectional | 200 | 26.7 | 28.1 | 29.5 | 24 | 1 | 1 | 38.9 | 5.1 | 175 | 1 | Yes | UL 94 V-0 | 0.015 | Matte Tin | J-STD-002 | IEC 61249-2-21
SMF26A | Active | SOD-123W | Unidirectional | 200 | 28.9 | 30.4 | 31.9 | 26 | 1 | 1 | 42.1 | 4.8 | 175 | 1 | No | UL 94 V-0 | 0.015 | Matte Tin | J-STD-002 | IEC 61249-2-21
SMF26AH | Active | SOD-123W | Unidirectional | 200 | 28.9 | 30.4 | 31.9 | 26 | 1 | 1 | 42.1 | 4.8 | 175 | 1 | Yes | UL 94 V-0 | 0.015 | Matte Tin | J-STD-002 | IEC 61249-2-21
SMF28A | Active | SOD-123W | Unidirectional | 200 | 31.1 | 32.8 | 34.4 | 28 | 1 | 1 | 45.4 | 4.4 | 175 | 1 | No | UL 94 V-0 | 0.015 | Matte Tin | J-STD-002 | IEC 61249-2-21
SMF28AH | Active | SOD-123W | Unidirectional | 200 | 31.1 | 32.8 | 34.4 | 28 | 1 | 1 | 45.4 | 4.4 | 175 | 1 | Yes | UL 94 V-0 | 0.015 | Matte Tin | J-STD-002 | IEC 61249-2-21
SMF30A | Active | SOD-123W | Unidirectional | 200 | 33.3 | 35.1 | 36.8 | 30 | 1 | 1 | 48.4 | 4.1 | 175 | 1 | No | UL 94 V-0 | 0.015 | Matte Tin | J-STD-002 | IEC 61249-2-21
SMF30AH | Active | SOD-123W | Unidirectional | 200 | 33.3 | 35.1 | 36.8 | 30 | 1 | 1 | 48.4 | 4.1 | 175 | 1 | Yes | UL 94 V-0 | 0.015 | Matte Tin | J-STD-002 | IEC 61249-2-21
SMF33A | Active | SOD-123W | Unidirectional | 200 | 36.7 | 38.7 | 40.6 | 33 | 1 | 1 | 53.3 | 3.8 | 175 | 1 | No | UL 94 V-0 | 0.015 | Matte Tin | J-STD-002 | IEC 61249-2-21
SMF33AH | Active | SOD-123W | Unidirectional | 200 | 36.7 | 38.7 | 40.6 | 33 | 1 | 1 | 53.3 | 3.8 | 175 | 1 | Yes | UL 94 V-0 | 0.015 | Matte Tin | J-STD-002 | IEC 61249-2-21
SMF36A | Active | SOD-123W | Unidirectional | 200 | 40 | 42.1 | 44.2 | 36 | 1 | 1 | 58.1 | 3.4 | 175 | 1 | No | UL 94 V-0 | 0.015 | Matte Tin | J-STD-002 | IEC 61249-2-21
SMF36AH | Active | SOD-123W | Unidirectional | 200 | 40 | 42.1 | 44.2 | 36 | 1 | 1 | 58.1 | 3.4 | 175 | 1 | Yes | UL 94 V-0 | 0.015 | Matte Tin | J-STD-002 | IEC 61249-2-21
SMF40A | Active | SOD-123W | Unidirectional | 200 | 44.4 | 46.8 | 49.1 | 40 | 1 | 1 | 64.5 | 3.1 | 175 | 1 | No | UL 94 V-0 | 0.015 | Matte Tin | J-STD-002 | IEC 61249-2-21
SMF40AH | Active | SOD-123W | Unidirectional | 200 | 44.4 | 46.8 | 49.1 | 40 | 1 | 1 | 64.5 | 3.1 | 175 | 1 | Yes | UL 94 V-0 | 0.015 | Matte Tin | J-STD-002 | IEC 61249-2-21
SMF43A | Active | SOD-123W | Unidirectional | 200 | 47.8 | 50.3 | 52.8 | 43 | 1 | 1 | 69.4 | 2.9 | 175 | 1 | No | UL 94 V-0 | 0.015 | Matte Tin | J-STD-002 | IEC 61249-2-21
SMF43AH | Active | SOD-123W | Unidirectional | 200 | 47.8 | 50.3 | 52.8 | 43 | 1 | 1 | 69.4 | 2.9 | 175 | 1 | Yes | UL 94 V-0 | 0.015 | Matte Tin | J-STD-002 | IEC 61249-2-21
SMF45A | Active | SOD-123W | Unidirectional | 200 | 50 | 52.7 | 55.3 | 45 | 1 | 1 | 72.7 | 2.8 | 175 | 1 | No | UL 94 V-0 | 0.015 | Matte Tin | J-STD-002 | IEC 61249-2-21
SMF45AH | Active | SOD-123W | Unidirectional | 200 | 50 | 52.7 | 55.3 | 45 | 1 | 1 | 72.7 | 2.8 | 175 | 1 | Yes | UL 94 V-0 | 0.015 | Matte Tin | J-STD-002 | IEC 61249-2-21
SMF48A | Active | SOD-123W | Unidirectional | 200 | 53.3 | 56.1 | 58.9 | 48 | 1 | 1 | 77.4 | 2.6 | 175 | 1 | No | UL 94 V-0 | 0.015 | Matte Tin | J-STD-002 | IEC 61249-2-21
SMF48AH | Active | SOD-123W | Unidirectional | 200 | 53.3 | 56.1 | 58.9 | 48 | 1 | 1 | 77.4 | 2.6 | 175 | 1 | Yes | UL 94 V-0 | 0.015 | Matte Tin | J-STD-002 | IEC 61249-2-21
SMF4L10A | Active | SOD-123W | Unidirectional | 400 | 11.1 | 11.7 | 12.3 | 10 | 7.9 | 5 | 17 | 23.5 | 175 | 1 | No | UL 94 V-0 | 0.015 | Matte Tin | J-STD-002 | IEC 61249-2-21
SMF4L10AH | Active | SOD-123W | Unidirectional | 400 | 11.1 | 11.7 | 12.3 | 10 | 7.9 | 5 | 17 | 23.5 | 175 | 1 | Yes | UL 94 V-0 | 0.015 | Matte Tin | J-STD-002 | IEC 61249-2-21
SMF4L11A | Active | SOD-123W | Unidirectional | 400 | 12.2 | 12.85 | 13.5 | 11 | 7.9 | 1 | 18.2 | 22 | 175 | 1 | No | UL 94 V-0 | 0.015 | Matte Tin | J-STD-002 | IEC 61249-2-21
SMF4L11AH | Active | SOD-123W | Unidirectional | 400 | 12.2 | 12.85 | 13.5 | 11 | 7.9 | 1 | 18.2 | 22 | 175 | 1 | Yes | UL 94 V-0 | 0.015 | Matte Tin | J-STD-002 | IEC 61249-2-21
SMF4L12A | Active | SOD-123W | Unidirectional | 400 | 13.3 | 14 | 14.7 | 12 | 7.9 | 1 | 19.9 | 20.1 | 175 | 1 | No | UL 94 V-0 | 0.015 | Matte Tin | J-STD-002 | IEC 61249-2-21
SMF4L12AH | Active | SOD-123W | Unidirectional | 400 | 13.3 | 14 | 14.7 | 12 | 7.9 | 1 | 19.9 | 20.1 | 175 | 1 | Yes | UL 94 V-0 | 0.015 | Matte Tin | J-STD-002 | IEC 61249-2-21
SMF4L13A | Active | SOD-123W | Unidirectional | 400 | 14.4 | 15.15 | 15.9 | 13 | 7.9 | 1 | 21.5 | 18.6 | 175 | 1 | No | UL 94 V-0 | 0.015 | Matte Tin | J-STD-002 | IEC 61249-2-21
SMF4L13AH | Active | SOD-123W | Unidirectional | 400 | 14.4 | 15.15 | 15.9 | 13 | 7.9 | 1 | 21.5 | 18.6 | 175 | 1 | Yes | UL 94 V-0 | 0.015 | Matte Tin | J-STD-002 | IEC 61249-2-21
SMF4L14A | Active | SOD-123W | Unidirectional | 400 | 15.6 | 16.4 | 17.2 | 14 | 7.9 | 1 | 23.2 | 17.2 | 175 | 1 | No | UL 94 V-0 | 0.015 | Matte Tin | J-STD-002 | IEC 61249-2-21
SMF4L14AH | Active | SOD-123W | Unidirectional | 400 | 15.6 | 16.4 | 17.2 | 14 | 7.9 | 1 | 23.2 | 17.2 | 175 | 1 | Yes | UL 94 V-0 | 0.015 | Matte Tin | J-STD-002 | IEC 61249-2-21
SMF4L15A | Active | SOD-123W | Unidirectional | 400 | 16.7 | 17.6 | 18.5 | 15 | 7.9 | 1 | 24.4 | 16.4 | 175 | 1 | No | UL 94 V-0 | 0.015 | Matte Tin | J-STD-002 | IEC 61249-2-21
SMF4L15AH | Active | SOD-123W | Unidirectional | 400 | 16.7 | 17.6 | 18.5 | 15 | 7.9 | 1 | 24.4 | 16.4 | 175 | 1 | Yes | UL 94 V-0 | 0.015 | Matte Tin | J-STD-002 | IEC 61249-2-21
SMF4L16A | Active | SOD-123W | Unidirectional | 400 | 17.8 | 18.75 | 19.7 | 16 | 7.9 | 1 | 26 | 15.4 | 175 | 1 | No | UL 94 V-0 | 0.015 | Matte Tin | J-STD-002 | IEC 61249-2-21
SMF4L16AH | Active | SOD-123W | Unidirectional | 400 | 17.8 | 18.75 | 19.7 | 16 | 7.9 | 1 | 26 | 15.4 | 175 | 1 | Yes | UL 94 V-0 | 0.015 | Matte Tin | J-STD-002 | IEC 61249-2-21
SMF4L17A | Active | SOD-123W | Unidirectional | 400 | 18.9 | 19.9 | 20.9 | 17 | 7.9 | 1 | 27.6 | 14.5 | 175 | 1 | No | UL 94 V-0 | 0.015 | Matte Tin | J-STD-002 | IEC 61249-2-21
SMF4L17AH | Active | SOD-123W | Unidirectional | 400 | 18.9 | 19.9 | 20.9 | 17 | 7.9 | 1 | 27.6 | 14.5 | 175 | 1 | Yes | UL 94 V-0 | 0.015 | Matte Tin | J-STD-002 | IEC 61249-2-21
SMF4L18A | Active | SOD-123W | Unidirectional | 400 | 20 | 21.05 | 22.1 | 18 | 7.9 | 1 | 29.2 | 13.7 | 175 | 1 | No | UL 94 V-0 | 0.015 | Matte Tin | J-STD-002 | IEC 61249-2-21
SMF4L18AH | Active | SOD-123W | Unidirectional | 400 | 20 | 21.05 | 22.1 | 18 | 7.9 | 1 | 29.2 | 13.7 | 175 | 1 | Yes | UL 94 V-0 | 0.015 | Matte Tin | J-STD-002 | IEC 61249-2-21
SMF4L20A | Active | SOD-123W | Unidirectional | 400 | 22.2 | 23.35 | 24.5 | 20 | 7.9 | 1 | 32.4 | 12.3 | 175 | 1 | No | UL 94 V-0 | 0.015 | Matte Tin | J-STD-002 | IEC 61249-2-21
SMF4L20AH | Active | SOD-123W | Unidirectional | 400 | 22.2 | 23.35 | 24.5 | 20 | 7.9 | 1 | 32.4 | 12.3 | 175 | 1 | Yes | UL 94 V-0 | 0.015 | Matte Tin | J-STD-002 | IEC 61249-2-21
SMF4L22A | Active | SOD-123W | Unidirectional | 400 | 24.4 | 25.65 | 26.9 | 22 | 7.9 | 1 | 35.5 | 11.3 | 175 | 1 | No | UL 94 V-0 | 0.015 | Matte Tin | J-STD-002 | IEC 61249-2-21
SMF4L22AH | Active | SOD-123W | Unidirectional | 400 | 24.4 | 25.65 | 26.9 | 22 | 7.9 | 1 | 35.5 | 11.3 | 175 | 1 | Yes | UL 94 V-0 | 0.015 | Matte Tin | J-STD-002 | IEC 61249-2-21
SMF4L24A | Active | SOD-123W | Unidirectional | 400 | 26.7 | 28.1 | 29.5 | 24 | 7.9 | 1 | 38.9 | 10.3 | 175 | 1 | No | UL 94 V-0 | 0.015 | Matte Tin | J-STD-002 | IEC 61249-2-21
SMF4L24AH | Active | SOD-123W | Unidirectional | 400 | 26.7 | 28.1 | 29.5 | 24 | 7.9 | 1 | 38.9 | 10.3 | 175 | 1 | Yes | UL 94 V-0 | 0.015 | Matte Tin | J-STD-002 | IEC 61249-2-21
SMF4L26A | Active | SOD-123W | Unidirectional | 400 | 28.9 | 30.4 | 31.9 | 26 | 7.9 | 1 | 42.1 | 9.5 | 175 | 1 | No | UL 94 V-0 | 0.015 | Matte Tin | J-STD-002 | IEC 61249-2-21
SMF4L26AH | Active | SOD-123W | Unidirectional | 400 | 28.9 | 30.4 | 31.9 | 26 | 7.9 | 1 | 42.1 | 9.5 | 175 | 1 | Yes | UL 94 V-0 | 0.015 | Matte Tin | J-STD-002 | IEC 61249-2-21
SMF4L28A | Active | SOD-123W | Unidirectional | 400 | 31.1 | 32.75 | 34.4 | 28 | 7.9 | 1 | 45.4 | 8.8 | 175 | 1 | No | UL 94 V-0 | 0.015 | Matte Tin | J-STD-002 | IEC 61249-2-21
SMF4L28AH | Active | SOD-123W | Unidirectional | 400 | 31.1 | 32.75 | 34.4 | 28 | 7.9 | 1 | 45.4 | 8.8 | 175 | 1 | Yes | UL 94 V-0 | 0.015 | Matte Tin | J-STD-002 | IEC 61249-2-21
SMF4L30A | Active | SOD-123W | Unidirectional | 400 | 33.3 | 35.05 | 36.8 | 30 | 7.9 | 1 | 48.4 | 8.3 | 175 | 1 | No | UL 94 V-0 | 0.015 | Matte Tin | J-STD-002 | IEC 61249-2-21
SMF4L30AH | Active | SOD-123W | Unidirectional | 400 | 33.3 | 35.05 | 36.8 | 30 | 7.9 | 1 | 48.4 | 8.3 | 175 | 1 | Yes | UL 94 V-0 | 0.015 | Matte Tin | J-STD-002 | IEC 61249-2-21
SMF4L33A | Active | SOD-123W | Unidirectional | 400 | 36.7 | 38.65 | 40.6 | 33 | 7.9 | 1 | 53.3 | 7.5 | 175 | 1 | No | UL 94 V-0 | 0.015 | Matte Tin | J-STD-002 | IEC 61249-2-21
SMF4L33AH | Active | SOD-123W | Unidirectional | 400 | 36.7 | 38.65 | 40.6 | 33 | 7.9 | 1 | 53.3 | 7.5 | 175 | 1 | Yes | UL 94 V-0 | 0.015 | Matte Tin | J-STD-002 | IEC 61249-2-21
SMF4L36A | Active | SOD-123W | Unidirectional | 400 | 40 | 42.1 | 44.2 | 36 | 7.9 | 1 | 58.1 | 6.9 | 175 | 1 | No | UL 94 V-0 | 0.015 | Matte Tin | J-STD-002 | IEC 61249-2-21
SMF4L36AH | Active | SOD-123W | Unidirectional | 400 | 40 | 42.1 | 44.2 | 36 | 7.9 | 1 | 58.1 | 6.9 | 175 | 1 | Yes | UL 94 V-0 | 0.015 | Matte Tin | J-STD-002 | IEC 61249-2-21
SMF4L40A | Active | SOD-123W | Unidirectional | 400 | 44.4 | 46.75 | 49.1 | 40 | 7.9 | 1 | 64.5 | 6.2 | 175 | 1 | No | UL 94 V-0 | 0.015 | Matte Tin | J-STD-002 | IEC 61249-2-21
SMF4L40AH | Active | SOD-123W | Unidirectional | 400 | 44.4 | 46.75 | 49.1 | 40 | 7.9 | 1 | 64.5 | 6.2 | 175 | 1 | Yes | UL 94 V-0 | 0.015 | Matte Tin | J-STD-002 | IEC 61249-2-21
SMF4L43A | Active | SOD-123W | Unidirectional | 400 | 47.8 | 50.3 | 52.8 | 43 | 7.9 | 1 | 69.4 | 5.8 | 175 | 1 | No | UL 94 V-0 | 0.015 | Matte Tin | J-STD-002 | IEC 61249-2-21
SMF4L43AH | Active | SOD-123W | Unidirectional | 400 | 47.8 | 50.3 | 52.8 | 43 | 7.9 | 1 | 69.4 | 5.8 | 175 | 1 | Yes | UL 94 V-0 | 0.015 | Matte Tin | J-STD-002 | IEC 61249-2-21
SMF4L45A | Active | SOD-123W | Unidirectional | 400 | 50 | 52.65 | 55.3 | 45 | 7.9 | 1 | 72.7 | 5.5 | 175 | 1 | No | UL 94 V-0 | 0.015 | Matte Tin | J-STD-002 | IEC 61249-2-21
SMF4L45AH | Active | SOD-123W | Unidirectional | 400 | 50 | 52.65 | 55.3 | 45 | 7.9 | 1 | 72.7 | 5.5 | 175 | 1 | Yes | UL 94 V-0 | 0.015 | Matte Tin | J-STD-002 | IEC 61249-2-21
SMF4L48A | Active | SOD-123W | Unidirectional | 400 | 53.3 | 56.1 | 58.9 | 48 | 7.9 | 1 | 77.4 | 5.2 | 175 | 1 | No | UL 94 V-0 | 0.015 | Matte Tin | J-STD-002 | IEC 61249-2-21
SMF4L48AH | Active | SOD-123W | Unidirectional | 400 | 53.3 | 56.1 | 58.9 | 48 | 7.9 | 1 | 77.4 | 5.2 | 175 | 1 | Yes | UL 94 V-0 | 0.015 | Matte Tin | J-STD-002 | IEC 61249-2-21
SMF4L5.0A | Active | SOD-123W | Unidirectional | 400 | 6.4 | 6.7 | 7 | 5 | 7.9 | 800 | 9.2 | 40.1 | 175 | 1 | No | UL 94 V-0 | 0.015 | Matte Tin | J-STD-002 | IEC 61249-2-21
SMF4L5.0AH | Active | SOD-123W | Unidirectional | 400 | 6.4 | 6.7 | 7 | 5 | 7.9 | 800 | 9.2 | 40.1 | 175 | 1 | Yes | UL 94 V-0 | 0.015 | Matte Tin | J-STD-002 | IEC 61249-2-21
SMF4L51A | Active | SOD-123W | Unidirectional | 400 | 56.7 | 59.7 | 62.7 | 51 | 7.9 | 1 | 82.4 | 4.9 | 175 | 1 | No | UL 94 V-0 | 0.015 | Matte Tin | J-STD-002 | IEC 61249-2-21
SMF4L51AH | Active | SOD-123W | Unidirectional | 400 | 56.7 | 59.7 | 62.7 | 51 | 7.9 | 1 | 82.4 | 4.9 | 175 | 1 | Yes | UL 94 V-0 | 0.015 | Matte Tin | J-STD-002 | IEC 61249-2-21
SMF4L54A | Active | SOD-123W | Unidirectional | 400 | 60 | 63.15 | 66.3 | 54 | 7.9 | 1 | 87.1 | 4.6 | 175 | 1 | No | UL 94 V-0 | 0.015 | Matte Tin | J-STD-002 | IEC 61249-2-21
SMF4L54AH | Active | SOD-123W | Unidirectional | 400 | 60 | 63.15 | 66.3 | 54 | 7.9 | 1 | 87.1 | 4.6 | 175 | 1 | Yes | UL 94 V-0 | 0.015 | Matte Tin | J-STD-002 | IEC 61249-2-21
SMF4L58A | Active | SOD-123W | Unidirectional | 400 | 64.4 | 67.8 | 71.2 | 58 | 7.9 | 1 | 93.6 | 4.3 | 175 | 1 | No | UL 94 V-0 | 0.015 | Matte Tin | J-STD-002 | IEC 61249-2-21
SMF4L58AH | Active | SOD-123W | Unidirectional | 400 | 64.4 | 67.8 | 71.2 | 58 | 7.9 | 1 | 93.6 | 4.3 | 175 | 1 | Yes | UL 94 V-0 | 0.015 | Matte Tin | J-STD-002 | IEC 61249-2-21
SMF4L6.0A | Active | SOD-123W | Unidirectional | 400 | 6.67 | 7.02 | 7.37 | 6 | 7.9 | 800 | 10.3 | 35.9 | 175 | 1 | No | UL 94 V-0 | 0.015 | Matte Tin | J-STD-002 | IEC 61249-2-21
SMF4L6.0AH | Active | SOD-123W | Unidirectional | 400 | 6.67 | 7.02 | 7.37 | 6 | 7.9 | 800 | 10.3 | 35.9 | 175 | 1 | Yes | UL 94 V-0 | 0.015 | Matte Tin | J-STD-002 | IEC 61249-2-21
SMF4L6.5A | Active | SOD-123W | Unidirectional | 400 | 7.22 | 7.6 | 7.98 | 6.5 | 7.9 | 500 | 11.2 | 33.1 | 175 | 1 | No | UL 94 V-0 | 0.015 | Matte Tin | J-STD-002 | IEC 61249-2-21
SMF4L6.5AH | Active | SOD-123W | Unidirectional | 400 | 7.22 | 7.6 | 7.98 | 6.5 | 7.9 | 500 | 11.2 | 33.1 | 175 | 1 | Yes | UL 94 V-0 | 0.015 | Matte Tin | J-STD-002 | IEC 61249-2-21
SMF4L60A | Active | SOD-123W | Unidirectional | 400 | 66.7 | 70.2 | 73.7 | 60 | 7.9 | 1 | 96.8 | 4.1 | 175 | 1 | No | UL 94 V-0 | 0.015 | Matte Tin | J-STD-002 | IEC 61249-2-21
SMF4L60AH | Active | SOD-123W | Unidirectional | 400 | 66.7 | 70.2 | 73.7 | 60 | 7.9 | 1 | 96.8 | 4.1 | 175 | 1 | Yes | UL 94 V-0 | 0.015 | Matte Tin | J-STD-002 | IEC 61249-2-21
SMF4L64A | Active | SOD-123W | Unidirectional | 400 | 71.1 | 74.85 | 78.6 | 64 | 7.9 | 1 | 103 | 3.9 | 175 | 1 | No | UL 94 V-0 | 0.015 | Matte Tin | J-STD-002 | IEC 61249-2-21
SMF4L64AH | Active | SOD-123W | Unidirectional | 400 | 71.1 | 74.85 | 78.6 | 64 | 7.9 | 1 | 103 | 3.9 | 175 | 1 | Yes | UL 94 V-0 | 0.015 | Matte Tin | J-STD-002 | IEC 61249-2-21
SMF4L7.0A | Active | SOD-123W | Unidirectional | 400 | 7.78 | 8.19 | 8.6 | 7 | 7.9 | 200 | 12 | 30.9 | 175 | 1 | No | UL 94 V-0 | 0.015 | Matte Tin | J-STD-002 | IEC 61249-2-21
SMF4L7.0AH | Active | SOD-123W | Unidirectional | 400 | 7.78 | 8.19 | 8.6 | 7 | 7.9 | 200 | 12 | 30.9 | 175 | 1 | Yes | UL 94 V-0 | 0.015 | Matte Tin | J-STD-002 | IEC 61249-2-21
SMF4L7.5A | Active | SOD-123W | Unidirectional | 400 | 8.33 | 8.77 | 9.21 | 7.5 | 7.9 | 100 | 12.9 | 28.7 | 175 | 1 | No | UL 94 V-0 | 0.015 | Matte Tin | J-STD-002 | IEC 61249-2-21
SMF4L7.5AH | Active | SOD-123W | Unidirectional | 400 | 8.33 | 8.77 | 9.21 | 7.5 | 7.9 | 100 | 12.9 | 28.7 | 175 | 1 | Yes | UL 94 V-0 | 0.015 | Matte Tin | J-STD-002 | IEC 61249-2-21
SMF4L70A | Active | SOD-123W | Unidirectional | 400 | 77.8 | 81.9 | 86 | 70 | 7.9 | 1 | 113 | 3.5 | 175 | 1 | No | UL 94 V-0 | 0.015 | Matte Tin | J-STD-002 | IEC 61249-2-21
SMF4L70AH | Active | SOD-123W | Unidirectional | 400 | 77.8 | 81.9 | 86 | 70 | 7.9 | 1 | 113 | 3.5 | 175 | 1 | Yes | UL 94 V-0 | 0.015 | Matte Tin | J-STD-002 | IEC 61249-2-21
SMF4L75A | Active | SOD-123W | Unidirectional | 400 | 83.3 | 87.7 | 92.1 | 75 | 7.9 | 1 | 121 | 3.3 | 175 | 1 | No | UL 94 V-0 | 0.015 | Matte Tin | J-STD-002 | IEC 61249-2-21
SMF4L75AH | Active | SOD-123W | Unidirectional | 400 | 83.3 | 87.7 | 92.1 | 75 | 7.9 | 1 | 121 | 3.3 | 175 | 1 | Yes | UL 94 V-0 | 0.015 | Matte Tin | J-STD-002 | IEC 61249-2-21
SMF4L8.0A | Active | SOD-123W | Unidirectional | 400 | 8.89 | 9.36 | 9.83 | 8 | 7.9 | 50 | 13.6 | 27.2 | 175 | 1 | No | UL 94 V-0 | 0.015 | Matte Tin | J-STD-002 | IEC 61249-2-21
SMF4L8.0AH | Active | SOD-123W | Unidirectional | 400 | 8.89 | 9.36 | 9.83 | 8 | 7.9 | 50 | 13.6 | 27.2 | 175 | 1 | Yes | UL 94 V-0 | 0.015 | Matte Tin | J-STD-002 | IEC 61249-2-21
SMF4L8.5A | Active | SOD-123W | Unidirectional | 400 | 9.44 | 9.92 | 10.4 | 8.5 | 7.9 | 20 | 14.4 | 25.7 | 175 | 1 | No | UL 94 V-0 | 0.015 | Matte Tin | J-STD-002 | IEC 61249-2-21
SMF4L8.5AH | Active | SOD-123W | Unidirectional | 400 | 9.44 | 9.92 | 10.4 | 8.5 | 7.9 | 20 | 14.4 | 25.7 | 175 | 1 | Yes | UL 94 V-0 | 0.015 | Matte Tin | J-STD-002 | IEC 61249-2-21
SMF4L9.0A | Active | SOD-123W | Unidirectional | 400 | 10 | 10.55 | 11.1 | 9 | 7.9 | 5 | 15.4 | 26.4 | 175 | 1 | No | UL 94 V-0 | 0.015 | Matte Tin | J-STD-002 | IEC 61249-2-21
SMF4L9.0AH | Active | SOD-123W | Unidirectional | 400 | 10 | 10.55 | 11.1 | 9 | 7.9 | 5 | 15.4 | 26.4 | 175 | 1 | Yes | UL 94 V-0 | 0.015 | Matte Tin | J-STD-002 | IEC 61249-2-21
SMF5.0A | Active | SOD-123W | Unidirectional | 200 | 6.4 | 6.7 | 7 | 5 | 1 | 800 | 9.2 | 21.7 | 175 | 1 | No | UL 94 V-0 | 0.015 | Matte Tin | J-STD-002 | IEC 61249-2-21
SMF5.0AH | Active | SOD-123W | Unidirectional | 200 | 6.4 | 6.7 | 7 | 5 | 1 | 800 | 9.2 | 21.4 | 175 | 1 | Yes | UL 94 V-0 | 0.015 | Matte Tin | J-STD-002 | IEC 61249-2-21
SMF51A | Active | SOD-123W | Unidirectional | 200 | 56.7 | 59.7 | 62.7 | 51 | 1 | 1 | 82.4 | 2.4 | 175 | 1 | No | UL 94 V-0 | 0.015 | Matte Tin | J-STD-002 | IEC 61249-2-21
SMF51AH | Active | SOD-123W | Unidirectional | 200 | 56.7 | 59.7 | 62.7 | 51 | 1 | 1 | 82.4 | 2.4 | 175 | 1 | Yes | UL 94 V-0 | 0.015 | Matte Tin | J-STD-002 | IEC 61249-2-21
SMF54A | Active | SOD-123W | Unidirectional | 200 | 60 | 63.2 | 66.3 | 54 | 1 | 1 | 87.1 | 2.3 | 175 | 1 | No | UL 94 V-0 | 0.015 | Matte Tin | J-STD-002 | IEC 61249-2-21
SMF54AH | Active | SOD-123W | Unidirectional | 200 | 60 | 63.2 | 66.3 | 54 | 1 | 1 | 87.1 | 2.3 | 175 | 1 | Yes | UL 94 V-0 | 0.015 | Matte Tin | J-STD-002 | IEC 61249-2-21
SMF58A | Active | SOD-123W | Unidirectional | 200 | 64.4 | 67.8 | 71.2 | 58 | 1 | 1 | 95 | 2.1 | 175 | 1 | No | UL 94 V-0 | 0.015 | Matte Tin | J-STD-002 | IEC 61249-2-21
SMF58AH | Active | SOD-123W | Unidirectional | 200 | 64.4 | 67.8 | 71.2 | 58 | 1 | 1 | 95 | 2.1 | 175 | 1 | Yes | UL 94 V-0 | 0.015 | Matte Tin | J-STD-002 | IEC 61249-2-21
SMF6.0A | Active | SOD-123W | Unidirectional | 200 | 6.67 | 7 | 7.4 | 6 | 1 | 800 | 10.3 | 19.4 | 175 | 1 | No | UL 94 V-0 | 0.015 | Matte Tin | J-STD-002 | IEC 61249-2-21
SMF6.0AH | Active | SOD-123W | Unidirectional | 200 | 6.67 | 7 | 7.37 | 6 | 1 | 800 | 10.3 | 19.4 | 175 | 1 | Yes | UL 94 V-0 | 0.015 | Matte Tin | J-STD-002 | IEC 61249-2-21
SMF6.5A | Active | SOD-123W | Unidirectional | 200 | 7.22 | 7.6 | 8 | 6.5 | 1 | 500 | 11.2 | 17.9 | 175 | 1 | No | UL 94 V-0 | 0.015 | Matte Tin | J-STD-002 | IEC 61249-2-21
SMF6.5AH | Active | SOD-123W | Unidirectional | 200 | 7.22 | 7.6 | 7.98 | 6.5 | 1 | 500 | 11.2 | 17.9 | 175 | 1 | Yes | UL 94 V-0 | 0.015 | Matte Tin | J-STD-002 | IEC 61249-2-21
SMF60A | Active | SOD-123W | Unidirectional | 200 | 66.7 | 70.2 | 73.7 | 60 | 1 | 1 | 96.8 | 1.8 | 175 | 1 | No | UL 94 V-0 | 0.015 | Matte Tin | J-STD-002 | IEC 61249-2-21
SMF60AH | Active | SOD-123W | Unidirectional | 200 | 66.7 | 70.2 | 73.7 | 60 | 1 | 1 | 96.8 | 1.8 | 175 | 1 | Yes | UL 94 V-0 | 0.015 | Matte Tin | J-STD-002 | IEC 61249-2-21
SMF64A | Active | SOD-123W | Unidirectional | 200 | 71.1 | 74.9 | 78.6 | 64 | 1 | 1 | 103 | 1.7 | 175 | 1 | No | UL 94 V-0 | 0.015 | Matte Tin | J-STD-002 | IEC 61249-2-21
SMF64AH | Active | SOD-123W | Unidirectional | 200 | 71.1 | 74.9 | 78.6 | 64 | 1 | 1 | 103 | 1.7 | 175 | 1 | Yes | UL 94 V-0 | 0.015 | Matte Tin | J-STD-002 | IEC 61249-2-21
SMF7.0A | Active | SOD-123W | Unidirectional | 200 | 7.78 | 8.2 | 8.6 | 7 | 1 | 200 | 12 | 16.7 | 175 | 1 | No | UL 94 V-0 | 0.015 | Matte Tin | J-STD-002 | IEC 61249-2-21
SMF7.0AH | Active | SOD-123W | Unidirectional | 200 | 7.78 | 8.2 | 8.6 | 7 | 1 | 200 | 12 | 16.7 | 175 | 1 | Yes | UL 94 V-0 | 0.015 | Matte Tin | J-STD-002 | IEC 61249-2-21
SMF7.5A | Active | SOD-123W | Unidirectional | 200 | 8.33 | 8.8 | 9.2 | 7.5 | 1 | 100 | 12.9 | 15.5 | 175 | 1 | No | UL 94 V-0 | 0.015 | Matte Tin | J-STD-002 | IEC 61249-2-21
SMF7.5AH | Active | SOD-123W | Unidirectional | 200 | 8.33 | 8.8 | 9.21 | 7.5 | 1 | 100 | 12.9 | 15.5 | 175 | 1 | Yes | UL 94 V-0 | 0.015 | Matte Tin | J-STD-002 | IEC 61249-2-21
SMF70A | Active | SOD-123W | Unidirectional | 200 | 77.8 | 81.9 | 86 | 70 | 1 | 1 | 113 | 1.55 | 175 | 1 | No | UL 94 V-0 | 0.015 | Matte Tin | J-STD-002 | IEC 61249-2-21
SMF70AH | Active | SOD-123W | Unidirectional | 200 | 77.8 | 81.9 | 86 | 70 | 1 | 1 | 113 | 1.55 | 175 | 1 | Yes | UL 94 V-0 | 0.015 | Matte Tin | J-STD-002 | IEC 61249-2-21
SMF75A | Active | SOD-123W | Unidirectional | 200 | 83.3 | 87.7 | 92.1 | 75 | 1 | 1 | 121 | 1.45 | 175 | 1 | No | UL 94 V-0 | 0.015 | Matte Tin | J-STD-002 | IEC 61249-2-21
SMF75AH | Active | SOD-123W | Unidirectional | 200 | 83.3 | 87.7 | 92.1 | 75 | 1 | 1 | 121 | 1.45 | 175 | 1 | Yes | UL 94 V-0 | 0.015 | Matte Tin | J-STD-002 | IEC 61249-2-21
SMF78A | Active | SOD-123W | Unidirectional | 200 | 86.7 | 91.3 | 95.8 | 78 | 1 | 1 | 126 | 1.4 | 175 | 1 | No | UL 94 V-0 | 0.015 | Matte Tin | J-STD-002 | IEC 61249-2-21
SMF78AH | Active | SOD-123W | Unidirectional | 200 | 86.7 | 91.3 | 95.8 | 78 | 1 | 1 | 126 | 1.4 | 175 | 1 | Yes | UL 94 V-0 | 0.015 | Matte Tin | J-STD-002 | IEC 61249-2-21
SMF8.0A | Active | SOD-123W | Unidirectional | 200 | 8.89 | 9.3 | 9.8 | 8 | 1 | 50 | 13.6 | 14.7 | 175 | 1 | No | UL 94 V-0 | 0.015 | Matte Tin | J-STD-002 | IEC 61249-2-21
SMF8.0AH | Active | SOD-123W | Unidirectional | 200 | 8.89 | 9.4 | 9.83 | 8 | 1 | 50 | 13.6 | 14.7 | 175 | 1 | Yes | UL 94 V-0 | 0.015 | Matte Tin | J-STD-002 | IEC 61249-2-21
SMF8.5A | Active | SOD-123W | Unidirectional | 200 | 9.44 | 10 | 10.5 | 8.5 | 1 | 10 | 14.4 | 13.9 | 175 | 1 | No | UL 94 V-0 | 0.015 | Matte Tin | J-STD-002 | IEC 61249-2-21
SMF8.5AH | Active | SOD-123W | Unidirectional | 200 | 9.44 | 10 | 10.5 | 8.5 | 1 | 10 | 14.4 | 13.9 | 175 | 1 | Yes | UL 94 V-0 | 0.015 | Matte Tin | J-STD-002 | IEC 61249-2-21
SMF85A | Active | SOD-123W | Unidirectional | 200 | 94.4 | 99.2 | 104 | 85 | 1 | 1 | 137 | 1.3 | 175 | 1 | No | UL 94 V-0 | 0.015 | Matte Tin | J-STD-002 | IEC 61249-2-21
SMF85AH | Active | SOD-123W | Unidirectional | 200 | 94.4 | 99.2 | 104 | 85 | 1 | 1 | 137 | 1.3 | 175 | 1 | Yes | UL 94 V-0 | 0.015 | Matte Tin | J-STD-002 | IEC 61249-2-21
SMF9.0A | Active | SOD-123W | Unidirectional | 200 | 10 | 10.6 | 11.1 | 9 | 1 | 5 | 15.4 | 13 | 175 | 1 | No | UL 94 V-0 | 0.015 | Matte Tin | J-STD-002 | IEC 61249-2-21
SMF9.0AH | Active | SOD-123W | Unidirectional | 200 | 10 | 10.6 | 11.1 | 9 | 1 | 5 | 15.4 | 13 | 175 | 1 | Yes | UL 94 V-0 | 0.015 | Matte Tin | J-STD-002 | IEC 61249-2-21
SMF90A | Active | SOD-123W | Unidirectional | 200 | 100 | 105.5 | 111 | 90 | 1 | 1 | 146 | 1.2 | 175 | 1 | No | UL 94 V-0 | 0.015 | Matte Tin | J-STD-002 | IEC 61249-2-21
SMF90AH | Active | SOD-123W | Unidirectional | 200 | 100 | 105.5 | 111 | 90 | 1 | 1 | 146 | 1.2 | 175 | 1 | Yes | UL 94 V-0 | 0.015 | Matte Tin | J-STD-002 | IEC 61249-2-21
TLD5S10AH | Active | DO-218AB | Unidirectional | 3600 | 11.1 | 11.7 | 12.3 | 10 | 5 | 15 | 17 | 212 | 175 | 1 | Yes | UL 94 V-0 | 2.667 | Matte Tin | J-STD-002 | IEC 61249-2-21
TLD5S11AH | Active | DO-218AB | Unidirectional | 3600 | 12.2 | 12.9 | 13.5 | 11 | 5 | 10 | 18.2 | 198 | 175 | 1 | Yes | UL 94 V-0 | 2.667 | Matte Tin | J-STD-002 | IEC 61249-2-21
TLD5S12AH | Active | DO-218AB | Unidirectional | 3600 | 13.3 | 14 | 14.7 | 12 | 5 | 10 | 19.9 | 181 | 175 | 1 | Yes | UL 94 V-0 | 2.667 | Matte Tin | J-STD-002 | IEC 61249-2-21
TLD5S13AH | Active | DO-218AB | Unidirectional | 3600 | 14.4 | 15.2 | 15.9 | 13 | 5 | 10 | 21.5 | 167 | 175 | 1 | Yes | UL 94 V-0 | 2.667 | Matte Tin | J-STD-002 | IEC 61249-2-21
TLD5S14AH | Active | DO-218AB | Unidirectional | 3600 | 15.6 | 16.4 | 17.2 | 14 | 5 | 10 | 23.2 | 155 | 175 | 1 | Yes | UL 94 V-0 | 2.667 | Matte Tin | J-STD-002 | IEC 61249-2-21
TLD5S15AH | Active | DO-218AB | Unidirectional | 3600 | 16.7 | 17.6 | 18.5 | 15 | 5 | 10 | 24.4 | 148 | 175 | 1 | Yes | UL 94 V-0 | 2.667 | Matte Tin | J-STD-002 | IEC 61249-2-21
TLD5S16AH | Active | DO-218AB | Unidirectional | 3600 | 17.8 | 18.8 | 19.7 | 16 | 5 | 10 | 26 | 138 | 175 | 1 | Yes | UL 94 V-0 | 2.667 | Matte Tin | J-STD-002 | IEC 61249-2-21
TLD5S17AH | Active | DO-218AB | Unidirectional | 3600 | 18.9 | 19.9 | 20.9 | 17 | 5 | 10 | 27.6 | 130 | 175 | 1 | Yes | UL 94 V-0 | 2.667 | Matte Tin | J-STD-002 | IEC 61249-2-21
TLD5S18AH | Active | DO-218AB | Unidirectional | 3600 | 22 | 22.1 | 22.1 | 18 | 5 | 10 | 29.2 | 123 | 175 | 1 | Yes | UL 94 V-0 | 2.667 | Matte Tin | J-STD-002 | IEC 61249-2-21
TLD5S20AH | Active | DO-218AB | Unidirectional | 3600 | 22.2 | 23.4 | 24.5 | 20 | 5 | 10 | 32.4 | 111 | 175 | 1 | Yes | UL 94 V-0 | 2.667 | Matte Tin | J-STD-002 | IEC 61249-2-21
TLD5S22AH | Active | DO-218AB | Unidirectional | 3600 | 24.4 | 25.7 | 26.9 | 22 | 5 | 10 | 35.5 | 101 | 175 | 1 | Yes | UL 94 V-0 | 2.667 | Matte Tin | J-STD-002 | IEC 61249-2-21
TLD5S24AH | Active | DO-218AB | Unidirectional | 3600 | 26.7 | 28.1 | 29.5 | 24 | 5 | 10 | 38.9 | 93 | 175 | 1 | Yes | UL 94 V-0 | 2.667 | Matte Tin | J-STD-002 | IEC 61249-2-21
TLD5S26AH | Active | DO-218AB | Unidirectional | 3600 | 28.9 | 30.4 | 31.9 | 26 | 5 | 10 | 42.1 | 86 | 175 | 1 | Yes | UL 94 V-0 | 2.667 | Matte Tin | J-STD-002 | IEC 61249-2-21
TLD5S28AH | Active | DO-218AB | Unidirectional | 3600 | 31.1 | 32.8 | 34.4 | 28 | 5 | 10 | 45.4 | 79 | 175 | 1 | Yes | UL 94 V-0 | 2.667 | Matte Tin | J-STD-002 | IEC 61249-2-21
TLD5S30AH | Active | DO-218AB | Unidirectional | 3600 | 33.3 | 35.1 | 36.8 | 30 | 5 | 10 | 48.4 | 74 | 175 | 1 | Yes | UL 94 V-0 | 2.667 | Matte Tin | J-STD-002 | IEC 61249-2-21
TLD5S33AH | Active | DO-218AB | Unidirectional | 3600 | 36.7 | 38.7 | 40.6 | 33 | 5 | 10 | 53.3 | 68 | 175 | 1 | Yes | UL 94 V-0 | 2.667 | Matte Tin | J-STD-002 | IEC 61249-2-21
TLD5S36AH | Active | DO-218AB | Unidirectional | 3600 | 44 | 44.1 | 44.2 | 36 | 5 | 10 | 58.1 | 62 | 175 | 1 | Yes | UL 94 V-0 | 2.667 | Matte Tin | J-STD-002 | IEC 61249-2-21
TLD5S40AH | Active | DO-218AB | Unidirectional | 3600 | 44.4 | 46.8 | 49.1 | 40 | 5 | 10 | 64.5 | 56 | 175 | 1 | Yes | UL 94 V-0 | 2.667 | Matte Tin | J-STD-002 | IEC 61249-2-21
TLD5S43AH | Active | DO-218AB | Unidirectional | 3600 | 47.8 | 50.3 | 52.8 | 43 | 5 | 10 | 69.4 | 52 | 175 | 1 | Yes | UL 94 V-0 | 2.667 | Matte Tin | J-STD-002 | IEC 61249-2-21
TLD6S10AH | Active | DO-218AB | Unidirectional | 4600 | 11.1 | 11.7 | 12.3 | 10 | 6 | 15 | 17 | 271 | 175 | 1 | Yes | UL 94 V-0 | 2.682 | Matte Tin | J-STD-002 | IEC 61249-2-21
TLD6S11AH | Active | DO-218AB | Unidirectional | 4600 | 12.2 | 12.9 | 13.5 | 11 | 6 | 10 | 18.2 | 253 | 175 | 1 | Yes | UL 94 V-0 | 2.682 | Matte Tin | J-STD-002 | IEC 61249-2-21
TLD6S12AH | Active | DO-218AB | Unidirectional | 4600 | 13.3 | 14 | 14.7 | 12 | 6 | 10 | 19.9 | 231 | 175 | 1 | Yes | UL 94 V-0 | 2.682 | Matte Tin | J-STD-002 | IEC 61249-2-21
TLD6S13AH | Active | DO-218AB | Unidirectional | 4600 | 14.4 | 15.15 | 15.9 | 13 | 6 | 10 | 21.5 | 214 | 175 | 1 | Yes | UL 94 V-0 | 2.682 | Matte Tin | J-STD-002 | IEC 61249-2-21
TLD6S14AH | Active | DO-218AB | Unidirectional | 4600 | 15.6 | 16.4 | 17.2 | 14 | 6 | 10 | 23.2 | 198 | 175 | 1 | Yes | UL 94 V-0 | 2.682 | Matte Tin | J-STD-002 | IEC 61249-2-21
TLD6S15AH | Active | DO-218AB | Unidirectional | 4600 | 16.7 | 17.6 | 18.5 | 15 | 6 | 10 | 24.4 | 189 | 175 | 1 | Yes | UL 94 V-0 | 2.682 | Matte Tin | J-STD-002 | IEC 61249-2-21
TLD6S16AH | Active | DO-218AB | Unidirectional | 4600 | 17.8 | 18.8 | 19.7 | 16 | 6 | 10 | 26 | 177 | 175 | 1 | Yes | UL 94 V-0 | 2.682 | Matte Tin | J-STD-002 | IEC 61249-2-21
TLD6S17AH | Active | DO-218AB | Unidirectional | 4600 | 18.9 | 19.9 | 20.9 | 17 | 6 | 10 | 27.6 | 167 | 175 | 1 | Yes | UL 94 V-0 | 2.682 | Matte Tin | J-STD-002 | IEC 61249-2-21
TLD6S18AH | Active | DO-218AB | Unidirectional | 4600 | 20 | 21.1 | 22.1 | 18 | 6 | 10 | 29.2 | 158 | 175 | 1 | Yes | UL 94 V-0 | 2.682 | Matte Tin | J-STD-002 | IEC 61249-2-21
TLD6S20AH | Active | DO-218AB | Unidirectional | 4600 | 22.2 | 23.4 | 24.5 | 20 | 6 | 10 | 32.4 | 142 | 175 | 1 | Yes | UL 94 V-0 | 2.682 | Matte Tin | J-STD-002 | IEC 61249-2-21
TLD6S22AH | Active | DO-218AB | Unidirectional | 4600 | 24.4 | 25.7 | 26.9 | 22 | 6 | 10 | 35.5 | 130 | 175 | 1 | Yes | UL 94 V-0 | 2.682 | Matte Tin | J-STD-002 | IEC 61249-2-21
TLD6S24AH | Active | DO-218AB | Unidirectional | 4600 | 26.7 | 28.1 | 29.5 | 24 | 6 | 10 | 38.9 | 118 | 175 | 1 | Yes | UL 94 V-0 | 2.682 | Matte Tin | J-STD-002 | IEC 61249-2-21
TLD6S26AH | Active | DO-218AB | Unidirectional | 4600 | 28.9 | 30.4 | 31.9 | 26 | 6 | 10 | 42.1 | 106 | 175 | 1 | Yes | UL 94 V-0 | 2.682 | Matte Tin | J-STD-002 | IEC 61249-2-21
TLD6S28AH | Active | DO-218AB | Unidirectional | 4600 | 31.1 | 32.8 | 34.4 | 28 | 6 | 10 | 45.4 | 101 | 175 | 1 | Yes | UL 94 V-0 | 2.682 | Matte Tin | J-STD-002 | IEC 61249-2-21
TLD6S30AH | Active | DO-218AB | Unidirectional | 4600 | 33.3 | 35.1 | 36.8 | 30 | 6 | 10 | 48.4 | 95 | 175 | 1 | Yes | UL 94 V-0 | 2.682 | Matte Tin | J-STD-002 | IEC 61249-2-21
TLD6S33AH | Active | DO-218AB | Unidirectional | 4600 | 36.7 | 38.7 | 40.6 | 33 | 6 | 10 | 53.3 | 86 | 175 | 1 | Yes | UL 94 V-0 | 2.682 | Matte Tin | J-STD-002 | IEC 61249-2-21
TLD6S36AH | Active | DO-218AB | Unidirectional | 4600 | 40 | 42.1 | 44.2 | 36 | 6 | 10 | 58.1 | 79 | 175 | 1 | Yes | UL 94 V-0 | 2.682 | Matte Tin | J-STD-002 | IEC 61249-2-21
TLD6S40AH | Active | DO-218AB | Unidirectional | 4600 | 44.4 | 46.8 | 49.1 | 40 | 6 | 10 | 64.5 | 71 | 175 | 1 | Yes | UL 94 V-0 | 2.682 | Matte Tin | J-STD-002 | IEC 61249-2-21
TLD6S43AH | Active | DO-218AB | Unidirectional | 4600 | 47.8 | 50.3 | 52.8 | 43 | 6 | 10 | 69.4 | 66 | 175 | 1 | Yes | UL 94 V-0 | 2.682 | Matte Tin | J-STD-002 | IEC 61249-2-21
TLD8S10AH | Active | DO-218AB | Unidirectional | 6600 | 11.1 | 11.7 | 12.3 | 10 | 8 | 15 | 17 | 388 | 175 | 1 | Yes | UL 94 V-0 | 2.691 | Matte Tin | J-STD-002 | IEC 61249-2-21
TLD8S11AH | Active | DO-218AB | Unidirectional | 6600 | 12.2 | 12.9 | 13.5 | 11 | 8 | 10 | 18.2 | 363 | 175 | 1 | Yes | UL 94 V-0 | 2.691 | Matte Tin | J-STD-002 | IEC 61249-2-21
TLD8S12AH | Active | DO-218AB | Unidirectional | 6600 | 13.3 | 14 | 14.7 | 12 | 8 | 10 | 19.9 | 332 | 175 | 1 | Yes | UL 94 V-0 | 2.691 | Matte Tin | J-STD-002 | IEC 61249-2-21
TLD8S13AH | Active | DO-218AB | Unidirectional | 6600 | 14.4 | 15.2 | 15.9 | 13 | 8 | 10 | 21.5 | 307 | 175 | 1 | Yes | UL 94 V-0 | 2.691 | Matte Tin | J-STD-002 | IEC 61249-2-21
TLD8S14AH | Active | DO-218AB | Unidirectional | 6600 | 15.6 | 16.4 | 17.2 | 14 | 8 | 10 | 23.2 | 284 | 175 | 1 | Yes | UL 94 V-0 | 2.691 | Matte Tin | J-STD-002 | IEC 61249-2-21
TLD8S15AH | Active | DO-218AB | Unidirectional | 6600 | 16.7 | 17.6 | 18.5 | 15 | 8 | 10 | 24.4 | 270 | 175 | 1 | Yes | UL 94 V-0 | 2.691 | Matte Tin | J-STD-002 | IEC 61249-2-21
TLD8S16AH | Active | DO-218AB | Unidirectional | 6600 | 17.8 | 18.8 | 19.7 | 16 | 8 | 10 | 26 | 254 | 175 | 1 | Yes | UL 94 V-0 | 2.691 | Matte Tin | J-STD-002 | IEC 61249-2-21
TLD8S17AH | Active | DO-218AB | Unidirectional | 6600 | 18.9 | 19.9 | 20.9 | 17 | 8 | 10 | 27.6 | 239 | 175 | 1 | Yes | UL 94 V-0 | 2.691 | Matte Tin | J-STD-002 | IEC 61249-2-21
TLD8S18AH | Active | DO-218AB | Unidirectional | 6600 | 20 | 21.1 | 22.1 | 18 | 8 | 10 | 29.2 | 226 | 175 | 1 | Yes | UL 94 V-0 | 2.691 | Matte Tin | J-STD-002 | IEC 61249-2-21
TLD8S20AH | Active | DO-218AB | Unidirectional | 6600 | 22.2 | 23.4 | 24.5 | 20 | 8 | 10 | 32.4 | 204 | 175 | 1 | Yes | UL 94 V-0 | 2.691 | Matte Tin | J-STD-002 | IEC 61249-2-21
TLD8S22AH | Active | DO-218AB | Unidirectional | 6600 | 24.4 | 25.7 | 26.9 | 22 | 8 | 10 | 35.5 | 186 | 175 | 1 | Yes | UL 94 V-0 | 2.691 | Matte Tin | J-STD-002 | IEC 61249-2-21
TLD8S24AH | Active | DO-218AB | Unidirectional | 6600 | 26.7 | 28.1 | 29.5 | 24 | 8 | 10 | 38.9 | 170 | 175 | 1 | Yes | UL 94 V-0 | 2.691 | Matte Tin | J-STD-002 | IEC 61249-2-21
TLD8S26AH | Active | DO-218AB | Unidirectional | 6600 | 28.9 | 30.4 | 31.9 | 26 | 8 | 10 | 42.1 | 157 | 175 | 1 | Yes | UL 94 V-0 | 2.691 | Matte Tin | J-STD-002 | IEC 61249-2-21
TLD8S28AH | Active | DO-218AB | Unidirectional | 6600 | 31.1 | 32.8 | 34.4 | 28 | 8 | 10 | 45.4 | 145 | 175 | 1 | Yes | UL 94 V-0 | 2.691 | Matte Tin | J-STD-002 | IEC 61249-2-21
TLD8S30AH | Active | DO-218AB | Unidirectional | 6600 | 33.3 | 35.1 | 36.8 | 30 | 8 | 10 | 48.4 | 136 | 175 | 1 | Yes | UL 94 V-0 | 2.691 | Matte Tin | J-STD-002 | IEC 61249-2-21
TLD8S33AH | Active | DO-218AB | Unidirectional | 6600 | 36.7 | 38.7 | 40.6 | 33 | 8 | 10 | 53.3 | 124 | 175 | 1 | Yes | UL 94 V-0 | 2.691 | Matte Tin | J-STD-002 | IEC 61249-2-21
TLD8S36AH | Active | DO-218AB | Unidirectional | 6600 | 40 | 42.1 | 44.2 | 36 | 8 | 10 | 58.1 | 114 | 175 | 1 | Yes | UL 94 V-0 | 2.691 | Matte Tin | J-STD-002 | IEC 61249-2-21
TLD8S40AH | Active | DO-218AB | Unidirectional | 6600 | 44.4 | 46.7 | 49.1 | 40 | 8 | 10 | 64.5 | 102 | 175 | 1 | Yes | UL 94 V-0 | 2.691 | Matte Tin | J-STD-002 | IEC 61249-2-21
TLD8S43AH | Active | DO-218AB | Unidirectional | 6600 | 47.8 | 50.3 | 52.8 | 43 | 8 | 10 | 69.4 | 95.1 | 175 | 1 | Yes | UL 94 V-0 | 2.691 | Matte Tin | J-STD-002 | IEC 61249-2-21
TLD8S10CAH | Active | DO-218AB | Bidirectional | 6600 | 11.1 | 11.7 | 12.3 | 10 | 8 | 15 | 17 | 388 | 175 | 1 | Yes | UL 94 V-0 | 2.691 | Matte Tin | J-STD-002 | IEC 61249-2-21
TLD8S11CAH | Active | DO-218AB | Bidirectional | 6600 | 12.2 | 12.85 | 13.5 | 11 | 8 | 10 | 18.2 | 363 | 175 | 1 | Yes | UL 94 V-0 | 2.691 | Matte Tin | J-STD-002 | IEC 61249-2-21
TLD8S12CAH | Active | DO-218AB | Bidirectional | 6600 | 13.3 | 14 | 14.7 | 12 | 8 | 10 | 19.9 | 332 | 175 | 1 | Yes | UL 94 V-0 | 2.691 | Matte Tin | J-STD-002 | IEC 61249-2-21
TLD8S13CAH | Active | DO-218AB | Bidirectional | 6600 | 14.4 | 15.15 | 15.9 | 13 | 8 | 10 | 21.5 | 307 | 175 | 1 | Yes | UL 94 V-0 | 2.691 | Matte Tin | J-STD-002 | IEC 61249-2-21
TLD8S14CAH | Active | DO-218AB | Bidirectional | 6600 | 15.6 | 16.4 | 17.2 | 14 | 8 | 10 | 23.2 | 284 | 175 | 1 | Yes | UL 94 V-0 | 2.691 | Matte Tin | J-STD-002 | IEC 61249-2-21
TLD8S15CAH | Active | DO-218AB | Bidirectional | 6600 | 16.7 | 17.6 | 18.5 | 15 | 8 | 10 | 24.4 | 270 | 175 | 1 | Yes | UL 94 V-0 | 2.691 | Matte Tin | J-STD-002 | IEC 61249-2-21
TLD8S16CAH | Active | DO-218AB | Bidirectional | 6600 | 17.8 | 18.75 | 19.7 | 16 | 8 | 10 | 26 | 254 | 175 | 1 | Yes | UL 94 V-0 | 2.691 | Matte Tin | J-STD-002 | IEC 61249-2-21
TLD8S17CAH | Active | DO-218AB | Bidirectional | 6600 | 18.9 | 19.9 | 20.9 | 17 | 8 | 10 | 27.6 | 239 | 175 | 1 | Yes | UL 94 V-0 | 2.691 | Matte Tin | J-STD-002 | IEC 61249-2-21
TLD8S18CAH | Active | DO-218AB | Bidirectional | 6600 | 20 | 21.05 | 22.1 | 18 | 8 | 10 | 29.2 | 226 | 175 | 1 | Yes | UL 94 V-0 | 2.691 | Matte Tin | J-STD-002 | IEC 61249-2-21
TLD8S20CAH | Active | DO-218AB | Bidirectional | 6600 | 22.2 | 23.35 | 24.5 | 20 | 8 | 10 | 32.4 | 204 | 175 | 1 | Yes | UL 94 V-0 | 2.691 | Matte Tin | J-STD-002 | IEC 61249-2-21
TLD8S22CAH | Active | DO-218AB | Bidirectional | 6600 | 24.4 | 25.65 | 26.9 | 22 | 8 | 10 | 35.5 | 186 | 175 | 1 | Yes | UL 94 V-0 | 2.691 | Matte Tin | J-STD-002 | IEC 61249-2-21
TLD8S24CAH | Active | DO-218AB | Bidirectional | 6600 | 26.7 | 28.1 | 29.5 | 24 | 8 | 10 | 38.9 | 170 | 175 | 1 | Yes | UL 94 V-0 | 2.691 | Matte Tin | J-STD-002 | IEC 61249-2-21
TLD8S26CAH | Active | DO-218AB | Bidirectional | 6600 | 28.9 | 30.4 | 31.9 | 26 | 8 | 10 | 42.1 | 157 | 175 | 1 | Yes | UL 94 V-0 | 2.691 | Matte Tin | J-STD-002 | IEC 61249-2-21
TLD8S28CAH | Active | DO-218AB | Bidirectional | 6600 | 31.1 | 32.75 | 34.4 | 28 | 8 | 10 | 45.4 | 145 | 175 | 1 | Yes | UL 94 V-0 | 2.691 | Matte Tin | J-STD-002 | IEC 61249-2-21
TLD8S30CAH | Active | DO-218AB | Bidirectional | 6600 | 33.3 | 35.05 | 36.8 | 30 | 8 | 10 | 48.4 | 136 | 175 | 1 | Yes | UL 94 V-0 | 2.691 | Matte Tin | J-STD-002 | IEC 61249-2-21
TLD8S33CAH | Active | DO-218AB | Bidirectional | 6600 | 36.7 | 38.65 | 40.6 | 33 | 8 | 10 | 53.3 | 124 | 175 | 1 | Yes | UL 94 V-0 | 2.691 | Matte Tin | J-STD-002 | IEC 61249-2-21
TLD8S36CAH | Active | DO-218AB | Bidirectional | 6600 | 40 | 42.1 | 44.2 | 36 | 8 | 10 | 58.1 | 114 | 175 | 1 | Yes | UL 94 V-0 | 2.691 | Matte Tin | J-STD-002 | IEC 61249-2-21
TLD8S40CAH | Active | DO-218AB | Bidirectional | 6600 | 44.4 | 46.75 | 49.1 | 40 | 8 | 10 | 64.5 | 102 | 175 | 1 | Yes | UL 94 V-0 | 2.691 | Matte Tin | J-STD-002 | IEC 61249-2-21
TLD8S43CAH | Active | DO-218AB | Bidirectional | 6600 | 47.8 | 50.3 | 52.8 | 43 | 8 | 10 | 69.4 | 95.1 | 175 | 1 | Yes | UL 94 V-0 | 2.691 | Matte Tin | J-STD-002 | IEC 61249-2-21
LTD7S24CAH | Active | DO-218AB | Bidirectional | 7700 | 26.7 |  | 29.5 | 24 |  | 1 | 24 | 300 | 175 | 1 | Yes | UL 94 V-0 | 2.691 | Matte Tin | J-STD-002 | IEC 61249-2-21
TLD26AH | Active | TO-263AB (D²-PAK) | Unidirectional |  | 24.4 | 26 | 27 | 22 |  | 1 | 36 | 140 | 175 | N/A | Yes | UL 94 V-0 | 1.4 | Matte Tin | J-STD-002 | IEC 61249-2-21
TLD28AH | Active | TO-263AB (D²-PAK) | Unidirectional |  | 26.7 | 28 | 29.5 | 24 |  | 1 | 40 | 120 | 175 | N/A | Yes | UL 94 V-0 | 1.4 | Matte Tin | J-STD-002 | IEC 61249-2-21
TLD30AH | Active | TO-263AB (D²-PAK) | Unidirectional |  | 28.9 | 30 | 31.9 | 27 |  | 1 | 40 | 125 | 175 | N/A | Yes | UL 94 V-0 | 1.4 | Matte Tin | J-STD-002 | IEC 61249-2-21
TLD33AH | Active | TO-263AB (D²-PAK) | Unidirectional |  | 31.1 | 33 | 34.3 | 28 |  | 1 | 43.5 | 110 | 175 | N/A | Yes | UL 94 V-0 | 1.4 | Matte Tin | J-STD-002 | IEC 61249-2-21
TLD35AH | Active | TO-263AB (D²-PAK) | Unidirectional |  | 33.3 | 35 | 36.9 | 30 |  | 1 | 45.5 | 95 | 175 | N/A | Yes | UL 94 V-0 | 1.4 | Matte Tin | J-STD-002 | IEC 61249-2-21
TLD39AH | Active | TO-263AB (D²-PAK) | Unidirectional |  | 36.7 | 39 | 40.5 | 33 |  | 1 | 51.5 | 85 | 175 | N/A | Yes | UL 94 V-0 | 1.4 | Matte Tin | J-STD-002 | IEC 61249-2-21
TLD42AH | Active | TO-263AB (D²-PAK) | Unidirectional |  | 40 | 42 | 44.2 | 36 |  | 1 | 57 | 77 | 175 | N/A | Yes | UL 94 V-0 | 1.4 | Matte Tin | J-STD-002 | IEC 61249-2-21
TLD47AH | Active | TO-263AB (D²-PAK) | Unidirectional |  | 44.4 | 47 | 49 | 40 |  | 1 | 63 | 65 | 175 | N/A | Yes | UL 94 V-0 | 1.4 | Matte Tin | J-STD-002 | IEC 61249-2-21
TLD50AH | Active | TO-263AB (D²-PAK) | Unidirectional |  | 47.8 | 50 | 52.8 | 43 |  | 1 | 68 | 55 | 175 | N/A | Yes | UL 94 V-0 | 1.4 | Matte Tin | J-STD-002 | IEC 61249-2-21
TLD56AH | Active | TO-263AB (D²-PAK) | Unidirectional |  | 53.3 | 56 | 58.9 | 48 |  | 1 | 76 | 48 | 175 | N/A | Yes | UL 94 V-0 | 1.4 | Matte Tin | J-STD-002 | IEC 61249-2-21
TLD68AH | Active | TO-263AB (D²-PAK) | Unidirectional |  | 64.4 | 68 | 71.2 | 58 |  | 1 | 92 | 42 | 175 | N/A | Yes | UL 94 V-0 | 1.4 | Matte Tin | J-STD-002 | IEC 61249-2-21
TLD82AH | Active | TO-263AB (D²-PAK) | Unidirectional |  | 77.8 | 82 | 86 | 70 |  | 1 | 113 | 35 | 175 | N/A | Yes | UL 94 V-0 | 1.4 | Matte Tin | J-STD-002 | IEC 61249-2-21
LSMB24CAH | Active | DO-214AA (SMB) | Bidirectional |  | 31 |  | 35 | 24 |  | 1 | 24 | 45 | 175 | 1 | Yes | UL 94 V-0 | 0.094 | Matte Tin | J-STD-002 | IEC 61249-2-21
LSMC24CAH | Active | DO-214AB (SMC) | Bidirectional |  | 29.5 |  | 32.5 | 24 |  | 1 | 24 | 170 | 175 | 1 | Yes | UL 94 V-0 | 0.24 | Matte Tin | J-STD-002 | IEC 61249-2-21
SMA6S12CAH | Active | SOD-128 | Bidirectional | 600 | 13.4 |  | 14.8 | 12 | 7.14 | 1 | 19.5 | 30.8 | 175 | 1 | Yes | UL 94 V-0 | 0.029 | Matte Tin | J-STD-002 | IEC 61249-2-21
SMA6S15CAH | Active | SOD-128 | Bidirectional | 600 | 16.8 |  | 18.5 | 15 | 7.14 | 1 | 24.4 | 24.6 | 175 | 1 | Yes | UL 94 V-0 | 0.029 | Matte Tin | J-STD-002 | IEC 61249-2-21
SMA6S18CAH | Active | SOD-128 | Bidirectional | 600 | 20.1 |  | 22.2 | 18 | 7.14 | 1 | 29.2 | 20.5 | 175 | 1 | Yes | UL 94 V-0 | 0.029 | Matte Tin | J-STD-002 | IEC 61249-2-21
SMA6S20CAH | Active | SOD-128 | Bidirectional | 600 | 22.4 |  | 24.7 | 20 | 7.14 | 1 | 32.5 | 18.5 | 175 | 1 | Yes | UL 94 V-0 | 0.029 | Matte Tin | J-STD-002 | IEC 61249-2-21
SMA6S21CAH | Active | SOD-128 | Bidirectional | 600 | 23.5 |  | 25.9 | 21 | 7.14 | 1 | 34.1 | 17.6 | 175 | 1 | Yes | UL 94 V-0 | 0.029 | Matte Tin | J-STD-002 | IEC 61249-2-21
SMA6S22CAH | Active | SOD-128 | Bidirectional | 600 | 24.6 |  | 27.2 | 22 | 7.14 | 1 | 35.7 | 16.8 | 175 | 1 | Yes | UL 94 V-0 | 0.029 | Matte Tin | J-STD-002 | IEC 61249-2-21
SMA6S24CAH | Active | SOD-128 | Bidirectional | 600 | 26.8 |  | 29.6 | 24 | 7.14 | 1 | 39 | 15.4 | 175 | 1 | Yes | UL 94 V-0 | 0.029 | Matte Tin | J-STD-002 | IEC 61249-2-21
SMA6S25CAH | Active | SOD-128 | Bidirectional | 600 | 27.9 |  | 30.9 | 25 | 7.14 | 1 | 40.6 | 14.8 | 175 | 1 | Yes | UL 94 V-0 | 0.029 | Matte Tin | J-STD-002 | IEC 61249-2-21
SMA6S26CAH | Active | SOD-128 | Bidirectional | 600 | 29.1 |  | 32.1 | 26 | 7.14 | 1 | 42.2 | 14.2 | 175 | 1 | Yes | UL 94 V-0 | 0.029 | Matte Tin | J-STD-002 | IEC 61249-2-21
SMA6S30CAH | Active | SOD-128 | Bidirectional | 600 | 33.5 |  | 37.1 | 30 | 7.14 | 1 | 48.7 | 12.3 | 175 | 1 | Yes | UL 94 V-0 | 0.029 | Matte Tin | J-STD-002 | IEC 61249-2-21
SMA6S33CAH | Active | SOD-128 | Bidirectional | 600 | 36.9 |  | 40.8 | 33 | 7.14 | 1 | 53.6 | 11.2 | 175 | 1 | Yes | UL 94 V-0 | 0.029 | Matte Tin | J-STD-002 | IEC 61249-2-21
SMA6S36CAH | Active | SOD-128 | Bidirectional | 600 | 40.2 |  | 44.5 | 36 | 7.14 | 1 | 58.4 | 10.3 | 175 | 1 | Yes | UL 94 V-0 | 0.029 | Matte Tin | J-STD-002 | IEC 61249-2-21
SMA6S39CAH | Active | SOD-128 | Bidirectional | 600 | 43.6 |  | 48.2 | 39 | 7.14 | 1 | 63.3 | 9.5 | 175 | 1 | Yes | UL 94 V-0 | 0.029 | Matte Tin | J-STD-002 | IEC 61249-2-21
SMA6S40CAH | Active | SOD-128 | Bidirectional | 600 | 44.7 |  | 49.4 | 40 | 7.14 | 1 | 64.9 | 9.2 | 175 | 1 | Yes | UL 94 V-0 | 0.029 | Matte Tin | J-STD-002 | IEC 61249-2-21
SMA6S43CAH | Active | SOD-128 | Bidirectional | 600 | 48.1 |  | 53.1 | 43 | 7.14 | 1 | 69.8 | 8.6 | 175 | 1 | Yes | UL 94 V-0 | 0.029 | Matte Tin | J-STD-002 | IEC 61249-2-21
SMA6S47CAH | Active | SOD-128 | Bidirectional | 600 | 52.5 |  | 58.1 | 47 | 7.14 | 1 | 76.3 | 7.9 | 175 | 1 | Yes | UL 94 V-0 | 0.029 | Matte Tin | J-STD-002 | IEC 61249-2-21
SMA6S51CAH | Active | SOD-128 | Bidirectional | 600 | 57 |  | 63 | 51 | 7.14 | 1 | 82.8 | 7.2 | 175 | 1 | Yes | UL 94 V-0 | 0.029 | Matte Tin | J-STD-002 | IEC 61249-2-21
SMA6S56CAH | Active | SOD-128 | Bidirectional | 600 | 62.6 |  | 69.2 | 56 | 7.14 | 1 | 90.9 | 6.6 | 175 | 1 | Yes | UL 94 V-0 | 0.029 | Matte Tin | J-STD-002 | IEC 61249-2-21
SMA6F12CAH | Active | Thin SMA | Bidirectional | 600 | 13.4 |  | 14.8 | 12 | 7.14 | 1 | 19.5 | 30.8 | 175 | 1 | Yes | UL 94 V-0 | 0.031 | Matte Tin | J-STD-002 | IEC 61249-2-21
SMA6F15CAH | Active | Thin SMA | Bidirectional | 600 | 16.8 |  | 18.5 | 15 | 7.14 | 1 | 24.4 | 24.6 | 175 | 1 | Yes | UL 94 V-0 | 0.031 | Matte Tin | J-STD-002 | IEC 61249-2-21
SMA6F18CAH | Active | Thin SMA | Bidirectional | 600 | 20.1 |  | 22.2 | 18 | 7.14 | 1 | 29.2 | 20.5 | 175 | 1 | Yes | UL 94 V-0 | 0.031 | Matte Tin | J-STD-002 | IEC 61249-2-21
SMA6F20CAH | Active | Thin SMA | Bidirectional | 600 | 22.4 |  | 24.7 | 20 | 7.14 | 1 | 32.5 | 18.5 | 175 | 1 | Yes | UL 94 V-0 | 0.031 | Matte Tin | J-STD-002 | IEC 61249-2-21
SMA6F21CAH | Active | Thin SMA | Bidirectional | 600 | 23.5 |  | 25.9 | 21 | 7.14 | 1 | 34.1 | 17.6 | 175 | 1 | Yes | UL 94 V-0 | 0.031 | Matte Tin | J-STD-002 | IEC 61249-2-21
SMA6F22CAH | Active | Thin SMA | Bidirectional | 600 | 24.6 |  | 27.2 | 22 | 7.14 | 1 | 35.7 | 16.8 | 175 | 1 | Yes | UL 94 V-0 | 0.031 | Matte Tin | J-STD-002 | IEC 61249-2-21
SMA6F24CAH | Active | Thin SMA | Bidirectional | 600 | 26.8 |  | 29.6 | 24 | 7.14 | 1 | 39 | 15.4 | 175 | 1 | Yes | UL 94 V-0 | 0.031 | Matte Tin | J-STD-002 | IEC 61249-2-21
SMA6F25CAH | Active | Thin SMA | Bidirectional | 600 | 27.9 |  | 30.9 | 25 | 7.14 | 1 | 40.6 | 14.8 | 175 | 1 | Yes | UL 94 V-0 | 0.031 | Matte Tin | J-STD-002 | IEC 61249-2-21
SMA6F26CAH | Active | Thin SMA | Bidirectional | 600 | 29.1 |  | 32.1 | 26 | 7.14 | 1 | 42.2 | 14.2 | 175 | 1 | Yes | UL 94 V-0 | 0.031 | Matte Tin | J-STD-002 | IEC 61249-2-21
SMA6F30CAH | Active | Thin SMA | Bidirectional | 600 | 33.5 |  | 37.1 | 30 | 7.14 | 1 | 48.7 | 12.3 | 175 | 1 | Yes | UL 94 V-0 | 0.031 | Matte Tin | J-STD-002 | IEC 61249-2-21
SMA6F33CAH | Active | Thin SMA | Bidirectional | 600 | 36.9 |  | 40.8 | 33 | 7.14 | 1 | 53.6 | 11.2 | 175 | 1 | Yes | UL 94 V-0 | 0.031 | Matte Tin | J-STD-002 | IEC 61249-2-21
SMA6F36CAH | Active | Thin SMA | Bidirectional | 600 | 40.2 |  | 44.5 | 36 | 7.14 | 1 | 58.4 | 10.3 | 175 | 1 | Yes | UL 94 V-0 | 0.031 | Matte Tin | J-STD-002 | IEC 61249-2-21
SMA6F39CAH | Active | Thin SMA | Bidirectional | 600 | 43.6 |  | 48.2 | 39 | 7.14 | 1 | 63.3 | 9.5 | 175 | 1 | Yes | UL 94 V-0 | 0.031 | Matte Tin | J-STD-002 | IEC 61249-2-21
SMA6F40CAH | Active | Thin SMA | Bidirectional | 600 | 44.7 |  | 49.4 | 40 | 7.14 | 1 | 64.9 | 9.2 | 175 | 1 | Yes | UL 94 V-0 | 0.031 | Matte Tin | J-STD-002 | IEC 61249-2-21
SMA6F43CAH | Active | Thin SMA | Bidirectional | 600 | 48.1 |  | 53.1 | 43 | 7.14 | 1 | 69.8 | 8.6 | 175 | 1 | Yes | UL 94 V-0 | 0.031 | Matte Tin | J-STD-002 | IEC 61249-2-21
SMA6F47CAH | Active | Thin SMA | Bidirectional | 600 | 52.5 |  | 58.1 | 47 | 7.14 | 1 | 76.3 | 7.9 | 175 | 1 | Yes | UL 94 V-0 | 0.031 | Matte Tin | J-STD-002 | IEC 61249-2-21
SMA6F51CAH | Active | Thin SMA | Bidirectional | 600 | 57 |  | 63 | 51 | 7.14 | 1 | 82.8 | 7.2 | 175 | 1 | Yes | UL 94 V-0 | 0.031 | Matte Tin | J-STD-002 | IEC 61249-2-21
SMA6F56CAH | Active | Thin SMA | Bidirectional | 600 | 62.6 |  | 69.2 | 56 | 7.14 | 1 | 90.9 | 6.6 | 175 | 1 | Yes | UL 94 V-0 | 0.031 | Matte Tin | J-STD-002 | IEC 61249-2-21
SMF4L6.5CA | Active | SOD-123W | Bidirectional | 400 | 7.22 |  | 7.98 | 6.5 | 7.9 | 500 | 11.2 | 33.1 | 175 | 1 | No | UL 94 V-0 | 0.015 | Matte Tin | J-STD-002 | IEC 61249-2-21
SMF4L7.0CA | Active | SOD-123W | Bidirectional | 400 | 7.78 |  | 8.6 | 7 | 7.9 | 200 | 12 | 30.9 | 175 | 1 | No | UL 94 V-0 | 0.015 | Matte Tin | J-STD-002 | IEC 61249-2-21
SMF4L7.5CA | Active | SOD-123W | Bidirectional | 400 | 8.33 |  | 9.21 | 7.5 | 7.9 | 100 | 12.9 | 28.7 | 175 | 1 | No | UL 94 V-0 | 0.015 | Matte Tin | J-STD-002 | IEC 61249-2-21
SMF4L8.0CA | Active | SOD-123W | Bidirectional | 400 | 8.89 |  | 9.83 | 8 | 7.9 | 50 | 13.6 | 27.2 | 175 | 1 | No | UL 94 V-0 | 0.015 | Matte Tin | J-STD-002 | IEC 61249-2-21
SMF4L8.5CA | Active | SOD-123W | Bidirectional | 400 | 9.44 |  | 10.4 | 8.5 | 7.9 | 20 | 14.4 | 25.7 | 175 | 1 | No | UL 94 V-0 | 0.015 | Matte Tin | J-STD-002 | IEC 61249-2-21
SMF4L9.0CA | Active | SOD-123W | Bidirectional | 400 | 10 |  | 11.1 | 9 | 7.9 | 5 | 15.4 | 26.4 | 175 | 1 | No | UL 94 V-0 | 0.015 | Matte Tin | J-STD-002 | IEC 61249-2-21
SMF4L10CA | Active | SOD-123W | Bidirectional | 400 | 11.1 |  | 12.3 | 10 | 7.9 | 5 | 17 | 23.5 | 175 | 1 | No | UL 94 V-0 | 0.015 | Matte Tin | J-STD-002 | IEC 61249-2-21
SMF4L11CA | Active | SOD-123W | Bidirectional | 400 | 12.2 |  | 13.5 | 11 | 7.9 | 1 | 18.2 | 22 | 175 | 1 | No | UL 94 V-0 | 0.015 | Matte Tin | J-STD-002 | IEC 61249-2-21
SMF4L12CA | Active | SOD-123W | Bidirectional | 400 | 13.3 |  | 14.7 | 12 | 7.9 | 1 | 19.9 | 20.1 | 175 | 1 | No | UL 94 V-0 | 0.015 | Matte Tin | J-STD-002 | IEC 61249-2-21
SMF4L13CA | Active | SOD-123W | Bidirectional | 400 | 14.4 |  | 15.9 | 13 | 7.9 | 1 | 21.5 | 18.6 | 175 | 1 | No | UL 94 V-0 | 0.015 | Matte Tin | J-STD-002 | IEC 61249-2-21
SMF4L14CA | Active | SOD-123W | Bidirectional | 400 | 15.6 |  | 17.2 | 14 | 7.9 | 1 | 23.2 | 17.2 | 175 | 1 | No | UL 94 V-0 | 0.015 | Matte Tin | J-STD-002 | IEC 61249-2-21
SMF4L15CA | Active | SOD-123W | Bidirectional | 400 | 16.7 |  | 18.5 | 15 | 7.9 | 1 | 24.4 | 16.4 | 175 | 1 | No | UL 94 V-0 | 0.015 | Matte Tin | J-STD-002 | IEC 61249-2-21
SMF4L16CA | Active | SOD-123W | Bidirectional | 400 | 17.8 |  | 19.7 | 16 | 7.9 | 1 | 26 | 15.4 | 175 | 1 | No | UL 94 V-0 | 0.015 | Matte Tin | J-STD-002 | IEC 61249-2-21
SMF4L17CA | Active | SOD-123W | Bidirectional | 400 | 18.9 |  | 20.9 | 17 | 7.9 | 1 | 27.6 | 14.5 | 175 | 1 | No | UL 94 V-0 | 0.015 | Matte Tin | J-STD-002 | IEC 61249-2-21
SMF4L18CA | Active | SOD-123W | Bidirectional | 400 | 20 |  | 22.1 | 18 | 7.9 | 1 | 29.2 | 13.7 | 175 | 1 | No | UL 94 V-0 | 0.015 | Matte Tin | J-STD-002 | IEC 61249-2-21
SMF4L20CA | Active | SOD-123W | Bidirectional | 400 | 22.2 |  | 24.5 | 20 | 7.9 | 1 | 32.4 | 12.3 | 175 | 1 | No | UL 94 V-0 | 0.015 | Matte Tin | J-STD-002 | IEC 61249-2-21
SMF4L22CA | Active | SOD-123W | Bidirectional | 400 | 24.4 |  | 26.9 | 22 | 7.9 | 1 | 35.5 | 11.3 | 175 | 1 | No | UL 94 V-0 | 0.015 | Matte Tin | J-STD-002 | IEC 61249-2-21
SMF4L24CA | Active | SOD-123W | Bidirectional | 400 | 26.7 |  | 29.5 | 24 | 7.9 | 1 | 38.9 | 10.3 | 175 | 1 | No | UL 94 V-0 | 0.015 | Matte Tin | J-STD-002 | IEC 61249-2-21
SMF4L26CA | Active | SOD-123W | Bidirectional | 400 | 28.9 |  | 31.9 | 26 | 7.9 | 1 | 42.1 | 9.5 | 175 | 1 | No | UL 94 V-0 | 0.015 | Matte Tin | J-STD-002 | IEC 61249-2-21
SMF4L28CA | Active | SOD-123W | Bidirectional | 400 | 31.1 |  | 34.4 | 28 | 7.9 | 1 | 45.4 | 8.8 | 175 | 1 | No | UL 94 V-0 | 0.015 | Matte Tin | J-STD-002 | IEC 61249-2-21
SMF4L30CA | Active | SOD-123W | Bidirectional | 400 | 33.3 |  | 36.8 | 30 | 7.9 | 1 | 48.4 | 8.3 | 175 | 1 | No | UL 94 V-0 | 0.015 | Matte Tin | J-STD-002 | IEC 61249-2-21
SMF4L33CA | Active | SOD-123W | Bidirectional | 400 | 36.7 |  | 40.6 | 33 | 7.9 | 1 | 53.3 | 7.5 | 175 | 1 | No | UL 94 V-0 | 0.015 | Matte Tin | J-STD-002 | IEC 61249-2-21
SMF4L36CA | Active | SOD-123W | Bidirectional | 400 | 40 |  | 44.2 | 36 | 7.9 | 1 | 58.1 | 6.9 | 175 | 1 | No | UL 94 V-0 | 0.015 | Matte Tin | J-STD-002 | IEC 61249-2-21
SMF4L40CA | Active | SOD-123W | Bidirectional | 400 | 44.4 |  | 49.1 | 40 | 7.9 | 1 | 64.5 | 6.2 | 175 | 1 | No | UL 94 V-0 | 0.015 | Matte Tin | J-STD-002 | IEC 61249-2-21
SMF4L43CA | Active | SOD-123W | Bidirectional | 400 | 47.8 |  | 52.8 | 43 | 7.9 | 1 | 69.4 | 5.8 | 175 | 1 | No | UL 94 V-0 | 0.015 | Matte Tin | J-STD-002 | IEC 61249-2-21
SMF4L45CA | Active | SOD-123W | Bidirectional | 400 | 50 |  | 55.3 | 45 | 7.9 | 1 | 72.7 | 5.5 | 175 | 1 | No | UL 94 V-0 | 0.015 | Matte Tin | J-STD-002 | IEC 61249-2-21
SMF4L48CA | Active | SOD-123W | Bidirectional | 400 | 53.3 |  | 58.9 | 48 | 7.9 | 1 | 77.4 | 5.2 | 175 | 1 | No | UL 94 V-0 | 0.015 | Matte Tin | J-STD-002 | IEC 61249-2-21
SMF4L51CA | Active | SOD-123W | Bidirectional | 400 | 56.7 |  | 62.7 | 51 | 7.9 | 1 | 82.4 | 4.9 | 175 | 1 | No | UL 94 V-0 | 0.015 | Matte Tin | J-STD-002 | IEC 61249-2-21
SMF4L54CA | Active | SOD-123W | Bidirectional | 400 | 60 |  | 66.3 | 54 | 7.9 | 1 | 87.1 | 4.6 | 175 | 1 | No | UL 94 V-0 | 0.015 | Matte Tin | J-STD-002 | IEC 61249-2-21
SMF4L58CA | Active | SOD-123W | Bidirectional | 400 | 64.4 |  | 71.2 | 58 | 7.9 | 1 | 93.6 | 4.3 | 175 | 1 | No | UL 94 V-0 | 0.015 | Matte Tin | J-STD-002 | IEC 61249-2-21
SMF4L60CA | Active | SOD-123W | Bidirectional | 400 | 66.7 |  | 73.7 | 60 | 7.9 | 1 | 96.8 | 4.1 | 175 | 1 | No | UL 94 V-0 | 0.015 | Matte Tin | J-STD-002 | IEC 61249-2-21
SMF4L64CA | Active | SOD-123W | Bidirectional | 400 | 71.1 |  | 78.6 | 64 | 7.9 | 1 | 103 | 3.9 | 175 | 1 | No | UL 94 V-0 | 0.015 | Matte Tin | J-STD-002 | IEC 61249-2-21
SMF4L6.5CAH | Active | SOD-123W | Bidirectional | 400 | 7.22 |  | 7.98 | 6.5 | 7.9 | 500 | 11.2 | 33.1 | 175 | 1 | Yes | UL 94 V-0 | 0.015 | Matte Tin | J-STD-002 | IEC 61249-2-21
SMF4L7.0CAH | Active | SOD-123W | Bidirectional | 400 | 7.78 |  | 8.6 | 7 | 7.9 | 200 | 12 | 30.9 | 175 | 1 | Yes | UL 94 V-0 | 0.015 | Matte Tin | J-STD-002 | IEC 61249-2-21
SMF4L7.5CAH | Active | SOD-123W | Bidirectional | 400 | 8.33 |  | 9.21 | 7.5 | 7.9 | 100 | 12.9 | 28.7 | 175 | 1 | Yes | UL 94 V-0 | 0.015 | Matte Tin | J-STD-002 | IEC 61249-2-21
SMF4L8.0CAH | Active | SOD-123W | Bidirectional | 400 | 8.89 |  | 9.83 | 8 | 7.9 | 50 | 13.6 | 27.2 | 175 | 1 | Yes | UL 94 V-0 | 0.015 | Matte Tin | J-STD-002 | IEC 61249-2-21
SMF4L8.5CAH | Active | SOD-123W | Bidirectional | 400 | 9.44 |  | 10.4 | 8.5 | 7.9 | 20 | 14.4 | 25.7 | 175 | 1 | Yes | UL 94 V-0 | 0.015 | Matte Tin | J-STD-002 | IEC 61249-2-21
SMF4L9.0CAH | Active | SOD-123W | Bidirectional | 400 | 10 |  | 11.1 | 9 | 7.9 | 5 | 15.4 | 26.4 | 175 | 1 | Yes | UL 94 V-0 | 0.015 | Matte Tin | J-STD-002 | IEC 61249-2-21
SMF4L10CAH | Active | SOD-123W | Bidirectional | 400 | 11.1 |  | 12.3 | 10 | 7.9 | 5 | 17 | 23.5 | 175 | 1 | Yes | UL 94 V-0 | 0.015 | Matte Tin | J-STD-002 | IEC 61249-2-21
SMF4L11CAH | Active | SOD-123W | Bidirectional | 400 | 12.2 |  | 13.5 | 11 | 7.9 | 1 | 18.2 | 22 | 175 | 1 | Yes | UL 94 V-0 | 0.015 | Matte Tin | J-STD-002 | IEC 61249-2-21
SMF4L12CAH | Active | SOD-123W | Bidirectional | 400 | 13.3 |  | 14.7 | 12 | 7.9 | 1 | 19.9 | 20.1 | 175 | 1 | Yes | UL 94 V-0 | 0.015 | Matte Tin | J-STD-002 | IEC 61249-2-21
SMF4L13CAH | Active | SOD-123W | Bidirectional | 400 | 14.4 |  | 15.9 | 13 | 7.9 | 1 | 21.5 | 18.6 | 175 | 1 | Yes | UL 94 V-0 | 0.015 | Matte Tin | J-STD-002 | IEC 61249-2-21
SMF4L14CAH | Active | SOD-123W | Bidirectional | 400 | 15.6 |  | 17.2 | 14 | 7.9 | 1 | 23.2 | 17.2 | 175 | 1 | Yes | UL 94 V-0 | 0.015 | Matte Tin | J-STD-002 | IEC 61249-2-21
SMF4L15CAH | Active | SOD-123W | Bidirectional | 400 | 16.7 |  | 18.5 | 15 | 7.9 | 1 | 24.4 | 16.4 | 175 | 1 | Yes | UL 94 V-0 | 0.015 | Matte Tin | J-STD-002 | IEC 61249-2-21
SMF4L16CAH | Active | SOD-123W | Bidirectional | 400 | 17.8 |  | 19.7 | 16 | 7.9 | 1 | 26 | 15.4 | 175 | 1 | Yes | UL 94 V-0 | 0.015 | Matte Tin | J-STD-002 | IEC 61249-2-21
SMF4L17CAH | Active | SOD-123W | Bidirectional | 400 | 18.9 |  | 20.9 | 17 | 7.9 | 1 | 27.6 | 14.5 | 175 | 1 | Yes | UL 94 V-0 | 0.015 | Matte Tin | J-STD-002 | IEC 61249-2-21
SMF4L18CAH | Active | SOD-123W | Bidirectional | 400 | 20 |  | 22.1 | 18 | 7.9 | 1 | 29.2 | 13.7 | 175 | 1 | Yes | UL 94 V-0 | 0.015 | Matte Tin | J-STD-002 | IEC 61249-2-21
SMF4L20CAH | Active | SOD-123W | Bidirectional | 400 | 22.2 |  | 24.5 | 20 | 7.9 | 1 | 32.4 | 12.3 | 175 | 1 | Yes | UL 94 V-0 | 0.015 | Matte Tin | J-STD-002 | IEC 61249-2-21
SMF4L22CAH | Active | SOD-123W | Bidirectional | 400 | 24.4 |  | 26.9 | 22 | 7.9 | 1 | 35.5 | 11.3 | 175 | 1 | Yes | UL 94 V-0 | 0.015 | Matte Tin | J-STD-002 | IEC 61249-2-21
SMF4L24CAH | Active | SOD-123W | Bidirectional | 400 | 26.7 |  | 29.5 | 24 | 7.9 | 1 | 38.9 | 10.3 | 175 | 1 | Yes | UL 94 V-0 | 0.015 | Matte Tin | J-STD-002 | IEC 61249-2-21
SMF4L26CAH | Active | SOD-123W | Bidirectional | 400 | 28.9 |  | 31.9 | 26 | 7.9 | 1 | 42.1 | 9.5 | 175 | 1 | Yes | UL 94 V-0 | 0.015 | Matte Tin | J-STD-002 | IEC 61249-2-21
SMF4L28CAH | Active | SOD-123W | Bidirectional | 400 | 31.1 |  | 34.4 | 28 | 7.9 | 1 | 45.4 | 8.8 | 175 | 1 | Yes | UL 94 V-0 | 0.015 | Matte Tin | J-STD-002 | IEC 61249-2-21
SMF4L30CAH | Active | SOD-123W | Bidirectional | 400 | 33.3 |  | 36.8 | 30 | 7.9 | 1 | 48.4 | 8.3 | 175 | 1 | Yes | UL 94 V-0 | 0.015 | Matte Tin | J-STD-002 | IEC 61249-2-21
SMF4L33CAH | Active | SOD-123W | Bidirectional | 400 | 36.7 |  | 40.6 | 33 | 7.9 | 1 | 53.3 | 7.5 | 175 | 1 | Yes | UL 94 V-0 | 0.015 | Matte Tin | J-STD-002 | IEC 61249-2-21
SMF4L36CAH | Active | SOD-123W | Bidirectional | 400 | 40 |  | 44.2 | 36 | 7.9 | 1 | 58.1 | 6.9 | 175 | 1 | Yes | UL 94 V-0 | 0.015 | Matte Tin | J-STD-002 | IEC 61249-2-21
SMF4L40CAH | Active | SOD-123W | Bidirectional | 400 | 44.4 |  | 49.1 | 40 | 7.9 | 1 | 64.5 | 6.2 | 175 | 1 | Yes | UL 94 V-0 | 0.015 | Matte Tin | J-STD-002 | IEC 61249-2-21
SMF4L43CAH | Active | SOD-123W | Bidirectional | 400 | 47.8 |  | 52.8 | 43 | 7.9 | 1 | 69.4 | 5.8 | 175 | 1 | Yes | UL 94 V-0 | 0.015 | Matte Tin | J-STD-002 | IEC 61249-2-21
SMF4L45CAH | Active | SOD-123W | Bidirectional | 400 | 50 |  | 55.3 | 45 | 7.9 | 1 | 72.7 | 5.5 | 175 | 1 | Yes | UL 94 V-0 | 0.015 | Matte Tin | J-STD-002 | IEC 61249-2-21
SMF4L48CAH | Active | SOD-123W | Bidirectional | 400 | 53.3 |  | 58.9 | 48 | 7.9 | 1 | 77.4 | 5.2 | 175 | 1 | Yes | UL 94 V-0 | 0.015 | Matte Tin | J-STD-002 | IEC 61249-2-21
SMF4L51CAH | Active | SOD-123W | Bidirectional | 400 | 56.7 |  | 62.7 | 51 | 7.9 | 1 | 82.4 | 4.9 | 175 | 1 | Yes | UL 94 V-0 | 0.015 | Matte Tin | J-STD-002 | IEC 61249-2-21
SMF4L54CAH | Active | SOD-123W | Bidirectional | 400 | 60 |  | 66.3 | 54 | 7.9 | 1 | 87.1 | 4.6 | 175 | 1 | Yes | UL 94 V-0 | 0.015 | Matte Tin | J-STD-002 | IEC 61249-2-21
SMF4L58CAH | Active | SOD-123W | Bidirectional | 400 | 64.4 |  | 71.2 | 58 | 7.9 | 1 | 93.6 | 4.3 | 175 | 1 | Yes | UL 94 V-0 | 0.015 | Matte Tin | J-STD-002 | IEC 61249-2-21
SMF4L60CAH | Active | SOD-123W | Bidirectional | 400 | 66.7 |  | 73.7 | 60 | 7.9 | 1 | 96.8 | 4.1 | 175 | 1 | Yes | UL 94 V-0 | 0.015 | Matte Tin | J-STD-002 | IEC 61249-2-21
SMF4L64CAH | Active | SOD-123W | Bidirectional | 400 | 71.1 |  | 78.6 | 64 | 7.9 | 1 | 103 | 3.9 | 175 | 1 | Yes | UL 94 V-0 | 0.015 | Matte Tin | J-STD-002 | IEC 61249-2-21

## esd-protection-19
Back to Contents
Part Number | Status | Package | Configuration | PPK (W) | VWM (V) | VBR Min. (V) | VBR Max. (V) | IR (µA) | VC @ IPP (V) | IPP (A) | CJ (pF) | TJ Max. (°C) | No. of Channels | MSL | AEC-Q
TESD24VS2BT | Active | SOT-23 | Bidirectional | 200 | 24 | 25.4 |  | 0.05 | 70 | 3 | 11 | 150 | 2 | 1 | No
TESD5V0L1UC | Active | DFN1006L | Bidirectional | 100 | 5 | 6 | 9.8 | 0.1 | 15 | 3 | 2 | 150 | 1 | 1 | No
TESD5V0V4UA | Active | 2510P10 | Unidirectional | 95 | 5 | 6 |  | 1 | 19 | 5 | 0.8 | 125 | 4 | 1 | No
TESD5V0V4UCU6 | Active | SOT-363 | Unidirectional | 150 | 5 | 6 |  | 3 | 25 | 6 | 3 | 150 | 4 | 1 | No
TESD5V0V4UCX6 | Active | SOT-26 | Unidirectional | 75 | 5 | 6 |  | 0.1 | 15 | 5 | 0.6 | 150 | 4 | 1 | No
TESDH3V3B02P4Q2 | Active | DFN2510-10L | Bidirectional | 33 | 3.3 | 9 | 12 | 0.1 | 6 | 5.5 | 0.21 | 125 | 4 | 3 | No
TESDH3V3B03P1Q0 | Active | DFN0603-2L | Bidirectional | 40 | 3.3 | 6.5 | 11.5 | 0.05 | 10.5 | 4 | 0.2 | 125 | 1 | N/A | No
TESDH5V0B03P1Q0 | Active | DFN0603-2L | Bidirectional | 100 | 5 | 6.5 | 9.5 | 0.05 | 22 | 4.5 | 0.2 | 125 | 1 | N/A | No
TESDH5V0B05P1Q1 | Active | DFN1006-2L | Bidirectional | 46 | 5 | 7 | 12.5 | 0.05 | 8.5 | 5.5 | 0.4 | 125 | 1 | 1 | No
TESDH5V0U04P2Q1 | Active | DFN1006-3L | Unidirectional | 60 | 5 | 7 | 9 | 0.1 | 15 | 4 | 0.25 | 125 | 2 | 1 | No
TESDL3V3B23P1Q0 | Active | DFN0603-2L | Bidirectional | 70 | 3.3 | 4 |  | 0.1 | 8.5 | 8.2 | 17 | 150 | 1 | N/A | No
TESDL3V3U1051M5 | Active | SOD-523F | Unidirectional | 158 | 3.3 | 5 |  | 0.05 | 14.1 | 11.2 | 116 | 150 | 1 | N/A | No
TESDL5V0B20P1M5 | Active | SOD-523F | Bidirectional | 84 | 5 | 6 |  | 0.1 | 14 | 6 | 12.7 | 150 | 1 | N/A | No
TESDL5V0B45P1M3 | Active | SOD-323 | Bidirectional | 130 | 5 | 5.5 | 9.5 | 0.1 | 14 | 12 | 36 | 150 | 1 | 1 | No
TESDU12V | Active | 0603 | Bidirectional | 25 | 12 | 13 |  | 2 | 25 | 1 | 12 | 150 | 1 | 1 | No
TESDU24V | Active | 0603 | Bidirectional | 47 | 24 | 25 |  | 2 | 47 | 1 | 10 | 150 | 1 | 1 | No
TESDU5V0 | Active | 0603 | Bidirectional | 75 | 5 | 5.1 |  | 2 | 15 | 5 | 15 | 150 | 1 | 1 | No
TESDL24VB17P1Q1 | Active | DFN1006-2L | Bidirectional | 150 | 24 | 25.2 | 32.6 | 0.05 | 50 | 3 | 13.9 | 125 | 1 | 1 | No
TESDA24VB17P1M3 | Active | SOD-323 | Bidirectional | 210 | 24 | 25.5 | 35.5 | 0.05 | 41.9 | 5 | 14.9 | 150 | 1 | 1 | Yes
TESDA24VB17P1Q1 | Active | DFN1006-2LW | Bidirectional | 210 | 24 | 25.5 | 35.5 | 0.05 | 41.9 | 5 | 14.9 | 150 | 1 | 1 | Yes
TESDA24VB28P2CX | Active | SOT-23 | Bidirectional | 210 | 24 | 24.7 | 32.9 | 0.1 | 42 | 5 | 21 | 150 |  | 1 | Yes
TESDA5V0B20P1Q0 | Active | DFN0603-2L | Bidirectional | 56 | 5 |  |  | 0.5 | 11.2 | 5 | 12.4 | 150 | 1 | 1 | Yes
TESDA5V0U40P1Q0 | Active | DFN0603-2L | Unidirectional | 48.5 | 5 |  |  | 0.5 | 9.7 | 5 | 20.6 | 150 | 1 | 1 | Yes
TESDA6V0B20P1Q0 | Active | DFN0603-2L | Bidirectional | 56 | 6 |  |  | 0.5 | 11.2 | 5 | 12.4 | 150 | 1 | 1 | Yes
TESDA6V0U40P1Q0 | Active | DFN0603-2L | Unidirectional | 48.5 | 6 |  |  | 0.5 | 9.7 | 5 | 20.6 | 150 | 1 | 1 | Yes
TESDA28VU18P1Q1 | Active | DFN1006-2LW | Unidirectional | 100 | 28 | 31.3 | 34.7 | 0.01 | 41.6 | 1.7 | 16.4 | 150 | 1 | 1 | Yes
TESDA24VB6P02CX | Active | SOT-23 | Bidirectional | 110 | 24 | 25.5 | 35.5 | 0.05 | 34 | 2.6 | 5.6 | 150 | 2 | 1 | Yes
TESDA1L2B17P1Q1 | Active | DFN1006-2LW | Bidirectional | 210 | 24 | 25.5 | 35.5 | 0.05 | 70 | 3 | 14.3 | 150 | 1 | 1 | Yes

## automotive-mosfets-21
Back to Contents
Part Number | Status | Package | Configuration | Technology | Type | VDS (V) | VGS ±(V) | ID Max. (A) | VGS(th) Min. (V) | VGS(th) Typ. (V) | VGS(th) Max. (V) | RDS(ON) @ 10V Typ. (mΩ) | RDS(ON) @ 10V Max. (mΩ) | RDS(ON) @ 4.5V Typ. (mΩ) | RDS(ON) @ 4.5V Max. (mΩ) | Qg (nC) @ 10V | Qg (nC) @ 4.5V | TJ Max. (°C) | Qgs (nC) | Qgd (nC) | Ciss (pF) | Coss (pF) | Crss (pF) | MSL | AEC-Q
TQM019NH04CR | Active | PDFN56U | Single | PerFET | N-Channel | 40 | 20 | 100 | 2.4 | 3 | 3.6 | 1.3 | 1.9 |  |  | 89 |  | 175 | 28 | 16 | 6029 | 1218 | 47 | 1 | Yes
TQM019NH04LCR | Active | PDFN56U | Single | PerFET | N-Channel | 40 | 16 | 100 | 1.4 | 1.8 | 2.2 | 1.3 | 1.9 | 1.6 | 2.7 | 104 | 49 | 175 | 19 | 15 | 6282 | 1204 | 63 | 1 | Yes
TQM025NB04CR | Active | PDFN56U | Single | Trench | N-Channel | 40 | 20 | 157 | 1.8 | 2.5 | 3.8 | 1.8 | 2.5 |  |  | 118 |  | 175 | 28 | 35 | 6676 | 687 | 443 | 1 | Yes
TQM025NH04CR | Active | PDFN56U | Single | PerFET | N-Channel | 40 | 20 | 100 | 2.4 | 3 | 3.6 | 1.8 | 2.5 |  |  | 59 |  | 175 | 19 | 11 | 3794 | 785 | 31 | 1 | Yes
TQM025NH04LCR | Active | PDFN56U | Single | PerFET | N-Channel | 40 | 16 | 100 | 1.4 | 1.9 | 2.2 | 1.8 | 2.5 | 2.3 | 3.5 | 63.3 | 29.5 | 175 | 11.8 | 8.7 | 4152 | 778 | 46 | 1 | Yes
TQM032NH04CR | Active | PDFN56U | Single | PerFET | N-Channel | 40 | 20 | 81 | 2.4 | 3 | 3.6 | 2.7 | 3.2 |  |  | 45 |  | 175 | 14 | 9.5 | 2896 | 562 | 32 | 1 | Yes
TQM032NH04LCR | Active | PDFN56U | Single | PerFET | N-Channel | 40 | 16 | 81 | 1.4 | 1.8 | 2.2 | 2.5 | 3.2 | 3.2 | 4.5 | 50 | 23.7 | 175 | 9.8 | 6.9 | 3007 | 562 | 34 | 1 | Yes
TQM033NB04CR | Active | PDFN56U | Single | Trench | N-Channel | 40 | 20 | 121 | 1.8 | 2.5 | 3.8 | 2.2 | 3.3 |  |  | 87 |  | 175 | 20 | 23 | 4917 | 484 | 276 | 1 | Yes
TQM043NH04CR | Active | PDFN56U | Single | PerFET | N-Channel | 40 | 20 | 54 | 2.4 | 3.1 | 3.6 | 3.1 | 4.3 |  |  | 37 |  | 175 | 11 | 6.9 | 2381 | 465 | 32 | 1 | Yes
TQM043NH04LCR | Active | PDFN56U | Single | PerFET | N-Channel | 40 | 16 | 54 | 1.4 | 1.8 | 2.2 | 2.9 | 4.3 | 3.7 | 6 | 42 | 20 | 175 | 8 | 6 | 2559 | 461 | 37 | 1 | Yes
TQM050NB06CR | Active | PDFN56U | Single | Trench | N-Channel | 60 | 20 | 104 | 1.8 | 2.6 | 3.8 | 4.3 | 5 |  |  | 114 |  | 175 | 29 | 27 | 6904 | 401 | 224 | 1 | Yes
TQM056NH04CR | Active | PDFN56U | Single | PerFET | N-Channel | 40 | 20 | 54 | 2.4 | 3 | 3.6 | 4.3 | 5.6 |  |  | 27.3 |  | 175 | 8.4 | 4.8 | 1941 | 348 | 42 | 1 | Yes
TQM056NH04LCR | Active | PDFN56U | Single | PerFET | N-Channel | 40 | 16 | 54 | 1.4 | 1.8 | 2.2 | 4 | 5.6 | 5.3 | 7.8 | 30.4 | 14.2 | 175 | 5.7 | 4.6 | 1945 | 331 | 45 | 1 | Yes
TQM070NB04CR | Active | PDFN56U | Single | Trench | N-Channel | 40 | 20 | 75 | 1.8 | 2.6 | 3.8 | 4.5 | 7 |  |  | 42 |  | 175 | 10 | 11 | 3125 | 256 | 140 | 1 | Yes
TQM070NH04CR | Active | PDFN56U | Single | PerFET | N-Channel | 40 | 20 | 54 | 2.4 | 3 | 3.6 | 5.8 | 7 |  |  | 19 |  | 175 | 5.5 | 3.8 | 1337 | 229 | 30 | 1 | Yes
TQM070NH04LCR | Active | PDFN56U | Single | PerFET | N-Channel | 40 | 16 | 54 | 1.4 | 1.8 | 2.2 | 5.6 | 7 | 7.5 | 9.8 | 23 | 11 | 175 | 4.3 | 3.5 | 1446 | 229 | 34 | 1 | Yes
TQM076NH04DCR | Active | PDFN56U Dual | Dual | PerFET | N-Channel | 40 | 20 | 40 | 2.4 | 3 | 3.6 | 6.5 | 7.6 |  |  | 19 |  | 175 | 5.7 | 3.8 | 1233 | 235 | 31 | 1 | Yes
TQM076NH04LDCR | Active | PDFN56U Dual | Dual | PerFET | N-Channel | 40 | 16 | 40 | 1.4 | 1.8 | 2.2 | 6.1 | 7.6 | 7.7 | 10.6 | 22.4 | 10.7 | 175 | 4.3 | 3.3 | 1337 | 242 | 40 | 1 | Yes
TQM110NB04CR | Active | PDFN56U | Single | Trench | N-Channel | 40 | 20 | 54 | 1.8 | 2.4 | 3.8 | 7.2 | 11 |  |  | 25 |  | 175 | 5 | 7 | 1352 | 154 | 94 | 1 | Yes
TQM110NB04DCR | Active | PDFN56U Dual | Dual | Trench | N-Channel | 40 | 20 | 50 | 1.8 | 2.5 | 3.8 | 8 | 11 |  |  | 26 |  | 175 | 6 | 8 | 1354 | 147 | 94 | 1 | Yes
TQM130NB06CR | Active | PDFN56U | Single | Trench | N-Channel | 60 | 20 | 50 | 1.8 | 2.6 | 3.8 | 11.7 | 13 |  |  | 40 |  | 175 | 10 | 10 | 2234 | 147 | 65 | 1 | Yes
TQM150NB04CR | Active | PDFN56U | Single | Trench | N-Channel | 40 | 20 | 41 | 1.8 | 2.5 | 3.8 | 9 | 15 |  |  | 20 |  | 175 | 5.4 | 4.7 | 1044 | 122 | 64 | 1 | Yes
TQM150NB04DCR | Active | PDFN56U Dual | Dual | Trench | N-Channel | 40 | 20 | 39 | 1.8 | 2.8 | 4 | 10.3 | 15 |  |  | 18 |  | 175 | 6 | 4 | 1135 | 112 | 52 | 1 | Yes
TQM250NB06CR | Active | PDFN56U | Single | Trench | N-Channel | 60 | 20 | 32 | 1.8 | 2.6 | 3.8 | 19 | 25 |  |  | 24 |  | 175 | 6 | 6 | 1396 | 92 | 30 | 1 | Yes
TQM250NB06DCR | Active | PDFN56U Dual | Dual | Trench | N-Channel | 60 | 20 | 30 | 1.8 | 2.6 | 3.8 | 21 | 25 |  |  | 24 |  | 175 | 6 | 6 | 1398 | 89 | 26 | 1 | Yes
TQM300NB06CR | Active | PDFN56U | Single | Trench | N-Channel | 60 | 20 | 27 | 1.8 | 2.6 | 3.8 | 25 | 30 |  |  | 20 |  | 175 | 5 | 6 | 1009 | 74 | 23 | 1 | Yes
TQM300NB06DCR | Active | PDFN56U Dual | Dual | Trench | N-Channel | 60 | 20 | 25 | 1.8 | 2.6 | 3.8 | 25 | 30 |  |  | 20 |  | 175 | 5 | 5 | 1020 | 69 | 24 | 1 | Yes
TQM100NB04CV | Active | PDFN33 | Single | Trench | N-Channel | 40 | 20 | 47 | 1.8 | 2.5 | 3.8 | 7.6 | 10 |  |  | 22 |  | 150 | 5.1 | 5.8 | 1319 | 153 | 65 | 1 | Yes
TQM130NB04CV | Active | PDFN33 | Single | Trench | N-Channel | 40 | 20 | 38 | 1.8 | 2.5 | 3.8 | 9.6 | 13 |  |  | 18 |  | 150 | 3.9 | 5 | 994 | 122 | 70 | 1 | Yes
TQM250NB06CV | Active | PDFN33 | Single | Trench | N-Channel | 60 | 20 | 26 | 1.8 | 2.7 | 3.8 | 19 | 25 |  |  | 19 |  | 150 | 4.9 | 4.6 | 1221 | 99 | 21 | 1 | Yes
TQM300NB06CV | Active | PDFN33 | Single | Trench | N-Channel | 60 | 20 | 22 | 1.8 | 2.6 | 3.8 | 25 | 30 |  |  | 16 |  | 150 | 3.8 | 4.2 | 975 | 80 | 18 | 1 | Yes
TQM048NH10CR | Active | PDFN56U | Single | PerFET | N-Channel | 100 | 20 | 100 | 2.4 | 3 | 3.6 | 3.9 | 4.8 |  |  | 35 |  | 175 | 11 | 7 | 2490 | 492 | 36 | 1 | Yes
TQM048NH10LCR | Active | PDFN56U | Single | PerFET | N-Channel | 100 | 20 | 100 | 1.4 | 1.6 | 2.2 | 3.7 | 4.8 | 4.6 | 6.7 | 47 | 24 | 175 | 9.2 | 8.1 | 2964 | 489 | 32 | 1 | Yes
TQM075NH10CR | Active | PDFN56U | Single | PerFET | N-Channel | 100 | 20 | 100 | 2.4 | 2.9 | 3.6 | 6.2 | 7.5 |  |  | 22 |  | 175 | 6.9 | 4.8 | 1538 | 357 | 27 | 1 | Yes
TQM075NH10LCR | Active | PDFN56U | Single | PerFET | N-Channel | 100 | 20 | 100 | 1.4 | 1.8 | 2.2 | 5.4 | 7.5 | 6.9 | 10.5 | 36 | 18 | 175 | 6.7 | 6.8 | 2110 | 327 | 31 | 1 | Yes
TQM100NH10CR | Active | PDFN56U | Single | PerFET | N-Channel | 100 | 20 | 72 | 2.4 | 2.9 | 3.6 | 8.2 | 10 |  |  | 20 |  | 175 | 5.9 | 3.7 | 1205 | 226 | 26 | 1 | Yes
TQM100NH10LCR | Active | PDFN56U | Single | PerFET | N-Channel | 100 | 20 | 72 | 1.4 | 1.6 | 2.2 | 7.4 | 10 | 9.1 | 14 | 25 | 13 | 175 | 5.3 | 3.8 | 1363 | 228 | 26 | 1 | Yes
TQM170NH10CR | Active | PDFN56U | Single | PerFET | N-Channel | 100 | 20 | 50 | 2.4 | 3 | 3.6 | 13 | 17 |  |  | 11 |  | 175 | 3.6 | 2.5 | 725 | 148 | 20 | 1 | Yes
TQM170NH10LCR | Active | PDFN56U | Single | PerFET | N-Channel | 100 | 20 | 50 | 1.4 | 1.8 | 2.2 | 12.3 | 17 | 15.8 | 23.8 | 17 | 8.7 | 175 | 3.2 | 3.4 | 936 | 145 | 22 | 1 | Yes
TQM240NH10CR | Active | PDFN56U | Single | PerFET | N-Channel | 100 | 20 | 34 | 2.4 | 3 | 3.6 | 19 | 24 |  |  | 8.1 |  | 175 | 2.8 | 2.1 | 512 | 112 | 17 | 1 | Yes
TQM240NH10LCR | Active | PDFN56U | Single | PerFET | N-Channel | 100 | 20 | 34 | 1.4 | 1.7 | 2.2 | 18 | 24 | 24 | 33.6 | 9.3 | 4.8 | 175 | 1.4 | 2.5 | 563 | 105 | 17 | 1 | Yes
TQM250NH10DCR | Active | PDFN56U Dual | Dual | PerFET | N-Channel | 100 | 20 | 31 | 2.4 | 3 | 3.6 | 20 | 25 |  |  | 8.4 |  | 175 | 2.8 | 2.3 | 513 | 115 | 18 | 1 | Yes
TQM250NH10LDCR | Active | PDFN56U Dual | Dual | PerFET | N-Channel | 100 | 20 | 31 | 1.4 | 1.7 | 2.2 | 19 | 25 | 24 | 35 | 10 | 5.5 | 175 | 1.6 | 2.9 | 588 | 106 | 17 | 1 | Yes
TQM058NH08LCR | Active | PDFN56U | Single | PerFET | N-Channel | 80 | 20 | 100 | 1.4 | 1.8 | 2.2 | 4.8 | 5.8 | 6.6 | 8.1 | 35 | 17 | 175 | 6.6 | 6.4 | 2130 | 1189 | 50 | 1 | Yes
TQM063NH08CR | Active | PDFN56U | Single | PerFET | N-Channel | 80 | 20 | 100 | 2.4 | 3.1 | 3.6 | 5.3 | 6.3 |  |  | 27 |  | 175 | 9.3 | 5.9 | 1832 | 1240 | 54 | 1 | Yes
TQM130NH08LCR | Active | PDFN56U | Single | PerFET | N-Channel | 80 | 20 | 54 | 1.4 | 1.9 | 2.2 | 10 | 13 | 14 | 18.2 | 17 | 8.4 | 175 | 3.1 | 3.2 | 975 | 565 | 28 | 1 | Yes
TQM145NH08CR | Active | PDFN56U | Single | PerFET | N-Channel | 80 | 20 | 52 | 2.4 | 3.2 | 3.6 | 11 | 14.5 |  |  | 13 |  | 175 | 4.6 | 2.7 | 822 | 567 | 27 | 1 | Yes
TQM210NH08LDCR | Active | PDFN56U Dual | Dual | PerFET | N-Channel | 80 | 20 | 33 | 1.4 | 1.9 | 2.2 | 17 | 21 | 23 | 29.4 | 11 | 5.8 | 175 | 2.4 | 2.1 | 639 | 386 | 23 | 1 | Yes
TQM230NH08DCR | Active | PDFN56U Dual | Dual | PerFET | N-Channel | 80 | 20 | 31 | 2.4 | 3.3 | 3.6 | 17 | 23 |  |  | 9.1 | 3.2 | 175 | 3.2 | 2 | 551 | 401 | 21 | 1 | Yes

## low-voltage-mosfets-250v-23
Back to Contents
Part Number | Status | Package | Configuration | Technology | Type | VDS (V) | VGS ±(V) | ID Max. (A) | VGS(th) Min. (V) | VGS(th) Typ. (V) | VGS(th) Max. (V) | RDS(ON) @ 10V Typ. (mΩ) | RDS(ON) @ 10V Max. (mΩ) | RDS(ON) @ 4.5V Typ. (mΩ) | RDS(ON) @ 4.5V Max. (mΩ) | RDS(ON) @ 2.5V Typ. (mΩ) | RDS(ON) @ 2.5V Max. (mΩ) | RDS(ON) @ 1.8V Typ. (mΩ) | RDS(ON) @ 1.8V Max. (mΩ) | Qg (nC) @ 10V | Qg (nC) @ 4.5V | TJ Max. (°C) | Qgs (nC) | Qgd (nC) | Ciss (pF) | Coss (pF) | Crss (pF) | MSL | AEC-Q
TSM018NB03CR | Active | PDFN56 | Single | Trench | N-Channel | 30 | 20 | 194 | 1 | 1.8 | 2.5 | 1.4 | 1.8 | 2.1 | 2.8 |  |  |  |  | 120 | 62 | 175 | 21 | 28 | 7252 | 1056 | 673 | 1 | No
TSM019NH04CR | Active | PDFN56U | Single | PerFET | N-Channel | 40 | 20 | 100 | 2.4 | 3 | 3.6 | 1.3 | 1.9 | [6 empty] | 89 |  | 175 | 28 | 16 | 6029 | 1218 | 47 | 1 | No
TSM019NH04LCR | Active | PDFN56U | Single | PerFET | N-Channel | 40 | 16 | 100 | 1.4 | 1.8 | 2.2 | 1.3 | 1.9 | 1.6 | 2.7 |  |  |  |  | 104 | 49 | 175 | 19 | 15 | 6282 | 1204 | 63 | 1 | No
TSM025NB04CR | Active | PDFN56 | Single | Trench | N-Channel | 40 | 20 | 161 | 2 | 2.8 | 4 | 1.8 | 2.5 | [6 empty] | 113 |  | 175 | 32 | 26 | 7150 | 675 | 332 | 1 | No
TSM025NB04LCR | Active | PDFN56 | Single | Trench | N-Channel | 40 | 20 | 161 | 1 | 1.6 | 2.5 | 1.8 | 2.5 | 2.4 | 3.2 |  |  |  |  | 112 | 57 | 175 | 18 | 27 | 6435 | 675 | 388 | 1 | No
TSM025NH04CR | Active | PDFN56U | Single | PerFET | N-Channel | 40 | 20 | 100 | 2.4 | 3 | 3.6 | 1.8 | 2.5 | [6 empty] | 59 |  | 175 | 19 | 11 | 3794 | 785 | 31 | 1 | No
TSM025NH04LCR | Active | PDFN56U | Single | PerFET | N-Channel | 40 | 16 | 100 | 1.4 | 1.9 | 2.2 | 1.8 | 2.5 | 2.3 | 3.5 |  |  |  |  | 63.3 | 29.5 | 175 | 11.8 | 8.7 | 4179 | 769 | 43 | 1 | No
TSM032NH04CR | Active | PDFN56U | Single | PerFET | N-Channel | 40 | 20 | 81 | 2.4 | 3 | 3.6 | 2.7 | 3.2 | [6 empty] | 45 |  | 175 | 14 | 9.5 | 2896 | 562 | 32 | 1 | No
TSM032NH04LCR | Active | PDFN56U | Single | PerFET | N-Channel | 40 | 16 | 81 | 1.4 | 1.8 | 2.2 | 2.5 | 3.2 | 3.2 | 4.5 |  |  |  |  | 50 | 23.7 | 175 | 9.8 | 6.9 | 3007 | 562 | 34 | 1 | No
TSM033NB04CR | Active | PDFN56 | Single | Trench | N-Channel | 40 | 20 | 121 | 2 | 2.9 | 4 | 2.4 | 3.3 | [6 empty] | 77 |  | 175 | 23 | 19 | 5022 | 484 | 250 | 1 | No
TSM033NB04LCR | Active | PDFN56 | Single | Trench | N-Channel | 40 | 20 | 121 | 1 | 1.6 | 2.5 | 2.3 | 3.3 | 3.2 | 4 |  |  |  |  | 79 | 40 | 175 | 12 | 19 | 4456 | 475 | 276 | 1 | No
TSM035NB04CZ | Active | TO-220 | Single | Trench | N-Channel | 40 | 20 | 157 | 2 | 2.8 | 4 | 2.5 | 3.5 | [6 empty] | 110 |  | 150 | 33 | 26 | 6990 | 667 | 334 | N/A | No
TSM035NB04LCZ | Active | TO-220 | Single | Trench | N-Channel | 40 | 20 | 157 | 1 | 1.7 | 2.5 | 2.5 | 3.5 | 3.2 | 4.2 |  |  |  |  | 111 | 56 | 150 | 20 | 25 | 6350 | 659 | 388 | N/A | No
TSM036N03PQ56 | Active | PDFN56 | Single | Trench | N-Channel | 30 | 20 | 124 | 1.2 | 1.6 | 2.5 | 3 | 3.6 | 4 | 5.5 |  |  |  |  | 50 | 25 | 150 | 7.3 | 12 | 2530 | 376 | 249 | 1 | No
TSM038N03PQ33 | Active | PDFN33 | Single | Trench | N-Channel | 30 | 20 | 78 | 1.2 | 1.6 | 2.5 | 3 | 3.8 | 4 | 5.5 | [5 empty] | 24 | 150 | 6.9 | 11 | 2557 | 380 | 276 | 1 | No
TSM040N03CP | Active | TO-252 (D-PAK) | Single | Trench | N-Channel | 30 | 20 | 90 | 1.2 | 1.6 | 2.5 | 3.1 | 4 | 4.5 | 6 | [5 empty] | 24 | 150 | 4.2 | 13 | 2200 | 280 | 177 | 3 | No
TSM042N03CS | Active | SOP-8 | Single | Trench | N-Channel | 30 | 20 | 30 | 1.2 | 1.6 | 2.5 | 3.8 | 4.2 | 5.2 | 6 | [5 empty] | 24 | 150 | 4.2 | 13 | 2200 | 280 | 177 | 3 | No
TSM043NB04CZ | Active | TO-220 | Single | Trench | N-Channel | 40 | 20 | 124 | 2 | 2.8 | 4 | 3.1 | 4.3 | [6 empty] | 74 |  | 150 | 23 | 16 | 4928 | 457 | 223 | N/A | No
TSM043NB04LCZ | Active | TO-220 | Single | Trench | N-Channel | 40 | 20 | 124 | 1 | 1.7 | 2.5 | 3 | 4.3 | 4.2 | 5.3 |  |  |  |  | 76 | 38 | 150 | 15 | 18 | 4387 | 464 | 276 | N/A | No
TSM043NH04CR | Active | PDFN56U | Single | PerFET | N-Channel | 40 | 20 | 54 | 2.4 | 3.1 | 3.6 | 3.1 | 4.3 | [6 empty] | 37 |  | 175 | 11 | 6.9 | 2531 | 450 | 32 | 1 | No
TSM043NH04LCR | Active | PDFN56U | Single | PerFET | N-Channel | 40 | 16 | 54 | 1.4 | 1.8 | 2.2 | 2.9 | 4.3 | 3.7 | 6 |  |  |  |  | 42 | 20 | 175 | 8 | 6 | 2480 | 476 | 37 | 1 | No
TSM045NB06CR | Active | PDFN56 | Single | Trench | N-Channel | 60 | 20 | 104 | 2 | 3 | 4 | 4.5 | 5 | [6 empty] | 104 |  | 175 | 30 | 24 | 6870 | 395 | 126 | 1 | No
TSM048NB06LCR | Active | PDFN56 | Single | Trench | N-Channel | 60 | 20 | 107 | 1 | 1.8 | 2.5 | 4 | 4.8 | 4.8 | 6.8 |  |  |  |  | 105 | 52 | 175 | 17 | 23 | 6253 | 388 | 168 | 1 | No
TSM052NB03CR | Active | PDFN56 | Single | Trench | N-Channel | 30 | 20 | 90 | 1 | 1.6 | 2.5 | 3.2 | 5.2 | 5 | 8 |  |  |  |  | 41 | 21 | 175 | 5 | 13 | 2294 | 386 | 249 | 1 | No
TSM055N03EPQ56 | Active | PDFN56 | Single | Trench | N-Channel | 30 | 20 | 80 | 1.2 | 1.6 | 2.5 | 4.5 | 5.5 | 6.3 | 8.5 | [5 empty] | 11.1 | 150 | 1.85 | 6.8 | 1210 | 190 | 100 | 1 | No
TSM055N03PQ56 | Active | PDFN56 | Single | Trench | N-Channel | 30 | 20 | 80 | 1.2 | 1.6 | 2.5 | 4.5 | 5.5 | 6.3 | 8.5 | [5 empty] | 11.1 | 150 | 1.85 | 6.8 | 1160 | 200 | 180 | 1 | No
TSM056NH04CR | Active | PDFN56U | Single | PerFET | N-Channel | 40 | 20 | 54 | 2.4 | 3 | 3.6 | 4.3 | 5.6 | [6 empty] | 27.3 |  | 175 | 8.4 | 4.8 | 1942 | 350 | 37 | 1 | No
TSM056NH04CV | Active | PDFN33 | Single | PerFET | N-Channel | 40 | 20 | 54 | 2.4 | 3 | 3.6 | 4.7 | 5.6 | [6 empty] | 29 |  | 150 | 8.8 | 5.6 | 1828 | 366 | 35 | 1 | No
TSM056NH04LCR | Active | PDFN56U | Single | PerFET | N-Channel | 40 | 16 | 54 | 1.4 | 1.8 | 2.2 | 4 | 5.6 | 5.3 | 7.8 |  |  |  |  | 30.4 | 14.2 | 175 | 5.7 | 4.6 | 1940 | 354 | 45 | 1 | No
TSM056NH04LCV | Active | PDFN33 | Single | PerFET | N-Channel | 40 | 16 | 54 | 1.4 | 1.8 | 2.2 | 4.3 | 5.6 | 5.5 | 7.8 |  |  |  |  | 33 | 16 | 150 | 6.2 | 5.5 | 2076 | 351 | 34 | 1 | No
TSM060N03CP | Active | TO-252 (D-PAK) | Single | Trench | N-Channel | 30 | 20 | 70 | 1 | 1.6 | 2.5 | 4.8 | 6 | 6.5 | 9 | [5 empty] | 11.1 | 150 | 1.85 | 6.8 | 1160 | 200 | 180 | 3 | No
TSM060N03ECP | Active | TO-252 (D-PAK) | Single | Trench | N-Channel | 30 | 20 | 70 | 1 | 1.6 | 2.5 | 4.8 | 6 | 6.5 | 9 | [5 empty] | 11.1 | 150 | 1.85 | 6.8 | 1210 | 190 | 100 | 3 | No
TSM060N03PQ33 | Active | PDFN33 | Single | Trench | N-Channel | 30 | 20 | 62 | 1.2 | 1.6 | 2.5 | 4.8 | 6 | 6.7 | 9 |  |  |  |  | 25.4 | 12.9 | 150 | 3.8 | 5.7 | 1342 | 227 | 169 | 1 | No
TSM060NB06CZ | Active | TO-220 | Single | Trench | N-Channel | 60 | 20 | 111 | 2 | 3 | 4 | 4.7 | 6 | [6 empty] | 103 |  | 150 | 35 | 19 | 6842 | 387 | 115 | N/A | No
TSM060NB06LCZ | Active | TO-220 | Single | Trench | N-Channel | 60 | 20 | 111 | 1 | 1.6 | 2.5 | 4.8 | 6 | 5.4 | 7.8 |  |  |  |  | 107 | 52 | 150 | 18 | 23 | 6273 | 391 | 167 | N/A | No
TSM070NB04CR | Active | PDFN56 | Single | Trench | N-Channel | 40 | 20 | 75 | 2 | 2.9 | 4 | 4.7 | 7 | [6 empty] | 40 |  | 175 | 12 | 10 | 2403 | 253 | 117 | 1 | No
TSM070NB04LCR | Active | PDFN56 | Single | Trench | N-Channel | 40 | 20 | 75 | 1 | 1.7 | 2.5 | 4.4 | 7 | 6.4 | 9.5 |  |  |  |  | 39 | 20 | 175 | 6 | 11 | 2151 | 250 | 140 | 1 | No
TSM070NH04CR | Active | PDFN56U | Single | PerFET | N-Channel | 40 | 20 | 54 | 2.4 | 3 | 3.6 | 5.8 | 7 | [6 empty] | 19 |  | 175 | 5.5 | 3.8 | 1337 | 229 | 39 | 1 | No
TSM070NH04CV | Active | PDFN33 | Single | PerFET | N-Channel | 40 | 20 | 54 | 2.4 | 3 | 3.6 | 6.2 | 7 | [6 empty] | 21 |  | 150 | 5.6 | 4.8 | 1233 | 249 | 31 | 1 | No
TSM070NH04LCR | Active | PDFN56U | Single | PerFET | N-Channel | 40 | 16 | 54 | 1.4 | 1.8 | 2.2 | 5.6 | 7 | 7.5 | 9.8 |  |  |  |  | 23 | 11 | 175 | 4.3 | 3.5 | 1446 | 229 | 32 | 1 | No
TSM070NH04LCV | Active | PDFN33 | Single | PerFET | N-Channel | 40 | 16 | 54 | 1.4 | 1.8 | 2.2 | 5.9 | 7 | 7.7 | 9.8 |  |  |  |  | 24 | 11 | 150 | 4.5 | 3.9 | 1376 | 249 | 34 | 1 | No
TSM076NH04DCR | Active | PDFN56U Dual | Dual | PerFET | N-Channel | 40 | 20 | 34 | 2.4 | 3 | 3.6 | 6.5 | 7.6 | [6 empty] | 19 |  | 175 | 5.7 | 3.8 | 1217 | 235 | 17 | 1 | No
TSM076NH04LDCR | Active | PDFN56U Dual | Dual | PerFET | N-Channel | 40 | 16 | 34 | 1.4 | 1.8 | 2.2 | 6.1 | 7.6 | 7.7 | 10.6 |  |  |  |  | 22.4 | 10.7 | 175 | 4.3 | 3.3 | 1344 | 248 | 15 | 1 | No
TSM080N03EPQ56 | Active | PDFN56 | Single | Trench | N-Channel | 30 | 20 | 55 | 1 | 1.6 | 2.5 | 6.5 | 8 | 9.5 | 12.5 | [5 empty] | 7.5 | 150 | 1.3 | 4.5 | 750 | 150 | 110 | 3 | No
TSM080N03PQ56 | Active | PDFN56 | Single | Trench | N-Channel | 30 | 20 | 73 | 1 | 1.6 | 2.5 | 6.5 | 8 | 9.5 | 12.5 |  |  |  |  | 14.4 | 7.2 | 150 | 2.6 | 3.3 | 843 | 157 | 95 | 1 | No
TSM080NB03CR | Active | PDFN56 | Single | Trench | N-Channel | 30 | 20 | 59 | 1 | 1.8 | 2.5 | 5.8 | 8 | 10 | 15 |  |  |  |  | 20 | 10 | 175 | 4 | 5 | 1097 | 180 | 106 | 1 | No
TSM085N03PQ33 | Active | PDFN33 | Single | Trench | N-Channel | 30 | 20 | 52 | 1 | 1.6 | 2.5 | 6.2 | 8.5 | 9 | 13 |  |  |  |  | 14.3 | 7.2 | 150 | 2.6 | 3.4 | 817 | 155 | 96 | 1 | No
TSM085NB03CV | Active | PDFN33 | Single | Trench | N-Channel | 30 | 20 | 58 | 1 | 1.7 | 2.5 | 5.4 | 8.5 | 10.2 | 15 |  |  |  |  | 20 | 10 | 150 | 4 | 5 | 1101 | 186 | 118 | 1 | No
TSM085NB03DCR | Active | PDFN56 Dual | Dual | Trench | N-Channel | 30 | 20 | 51 | 1.3 | 1.8 | 2.5 | 6.5 | 8.5 | 11 | 15 |  |  |  |  | 20 | 10 | 150 | 4 | 5 | 1091 | 176 | 106 | 1 | No
TSM089N08LCR | Active | PDFN56 | Single | Trench | N-Channel | 80 | 20 | 67 | 1 | 1.9 | 2.5 | 6.4 | 8.9 | 8 | 11 |  |  |  |  | 90 | 45 | 150 | 16 | 23 | 6119 | 304 | 116 | 1 | No
TSM090N03CP | Active | TO-252 (D-PAK) | Single | Trench | N-Channel | 30 | 20 | 50 | 1 | 1.6 | 2.5 | 7.5 | 9 | 10 | 13 | [5 empty] | 7.5 | 150 | 1.3 | 4.5 | 750 | 150 | 110 | 3 | No
TSM110NB04CR | Active | PDFN56 | Single | Trench | N-Channel | 40 | 20 | 54 | 2 | 3.2 | 4 | 7.7 | 11 | [6 empty] | 23 |  | 175 | 7 | 6 | 1443 | 147 | 80 | 1 | No
TSM110NB04DCR | Active | PDFN56 Dual | Dual | Trench | N-Channel | 40 | 20 | 48 | 2 | 2.9 | 4 | 8.5 | 11 | [6 empty] | 25 |  | 150 | 7 | 6 | 1506 | 144 | 75 | 1 | No
TSM110NB04LCR | Active | PDFN56 | Single | Trench | N-Channel | 40 | 20 | 54 | 1 | 1.9 | 2.5 | 8 | 11 | 12 | 16 |  |  |  |  | 23 | 12 | 175 | 4 | 6 | 1269 | 142 | 82 | 1 | No
TSM110NB04LCV | Active | PDFN33 | Single | Trench | N-Channel | 40 | 20 | 44 | 1 | 1.7 | 2.5 | 7 | 11 | 10 | 16 |  |  |  |  | 24 | 12 | 150 | 4 | 6 | 1329 | 147 | 82 | 1 | No
TSM110NB04LDCR | Active | PDFN56 Dual | Dual | Trench | N-Channel | 40 | 20 | 48 | 1 | 1.6 | 2.5 | 8 | 11 | 11 | 16 |  |  |  |  | 23 | 12 | 150 | 4 | 6 | 1269 | 142 | 82 | 1 | No
TSM120N06LCP | Active | TO-252 (D-PAK) | Single | Trench | N-Channel | 60 | 20 | 70 | 1.2 | 1.7 | 2.5 | 9.7 | 12 | 11 | 15 |  |  |  |  | 37 | 18 | 150 | 6 | 7.5 | 2118 | 136 | 86 | 3 | No
TSM120N06LCS | Active | SOP-8 | Single | Trench | N-Channel | 60 | 20 | 23 | 1.2 | 1.7 | 2.5 | 10.4 | 12 | 11.9 | 15 |  |  |  |  | 37 | 19 | 150 | 6 | 8 | 2193 | 208 | 88 | 1 | No
TSM130NB06CR | Active | PDFN56 | Single | Trench | N-Channel | 60 | 20 | 51 | 2 | 3 | 4 | 11 | 13 | [6 empty] | 36 |  | 175 | 12 | 8 | 2380 | 142 | 42 | 1 | No
TSM130NB06LCR | Active | PDFN56 | Single | Trench | N-Channel | 60 | 20 | 51 | 1 | 1.7 | 2.5 | 12 | 13 | 14 | 18 |  |  |  |  | 37 | 18 | 175 | 7 | 9 | 2175 | 142 | 63 | 1 | No
TSM150NB04CR | Active | PDFN56 | Single | Trench | N-Channel | 40 | 20 | 41 | 2 | 3.2 | 4 | 10 | 15 | [6 empty] | 19 |  | 175 | 6 | 4 | 1092 | 113 | 63 | 1 | No
TSM150NB04DCR | Active | PDFN56 Dual | Dual | Trench | N-Channel | 40 | 20 | 38 | 2 | 3 | 4 | 11 | 15 | [6 empty] | 18 |  | 150 | 6 | 4 | 1132 | 110 | 51 | 1 | No
TSM150NB04LCR | Active | PDFN56 | Single | Trench | N-Channel | 40 | 20 | 41 | 1 | 1.8 | 2.5 | 9 | 15 | 14 | 19 |  |  |  |  | 18 | 9 | 175 | 3 | 5 | 966 | 108 | 64 | 1 | No
TSM150NB04LCV | Active | PDFN33 | Single | Trench | N-Channel | 40 | 20 | 36 | 1 | 1.7 | 2.5 | 9 | 15 | 13 | 19 |  |  |  |  | 19 | 9 | 150 | 4 | 4 | 1013 | 113 | 64 | 1 | No
TSM150NB04LDCR | Active | PDFN56 Dual | Dual | Trench | N-Channel | 40 | 20 | 37 | 1 | 1.7 | 2.5 | 10 | 15 | 14 | 19 |  |  |  |  | 18 | 9 | 150 | 3 | 5 | 966 | 108 | 64 | 1 | No
TSM160N10LCR | Active | PDFN56 | Single | Trench | N-Channel | 100 | 20 | 46 | 1.2 | 1.9 | 2.5 | 14 | 16 | 16 | 20 |  |  |  |  | 73 | 36 | 150 | 17 | 15 | 4431 | 158 | 45 | 1 | No
TSM170N06CH | Active | TO-251 (I-PAK) | Single | Trench | N-Channel | 60 | 20 | 38 | 1.2 | 1.7 | 2.5 | 15 | 17 | 17.5 | 20 | [5 empty] | 15 | 150 | 5.5 | 5 | 900 | 130 | 90 | N/A | No
TSM170N06CP | Active | TO-252 (D-PAK) | Single | Trench | N-Channel | 60 | 20 | 38 | 1.2 | 1.7 | 2.5 | 15 | 17 | 17.5 | 20 |  |  |  |  | 28.5 | 13.5 | 150 | 5.5 | 5 | 900 | 130 | 90 | 3 | No
TSM170N06PQ56 | Active | PDFN56 | Single | Trench | N-Channel | 60 | 20 | 44 | 1.2 | 1.8 | 2.5 | 12 | 17 | 14 | 20 |  |  |  |  | 29 | 14 | 150 | 5 | 7 | 1556 | 105 | 45 | 1 | No
TSM180N03CS | Active | SOP-8 | Single | Trench | N-Channel | 30 | 20 | 9 | 1.2 | 1.6 | 2 | 16 | 18 | 23 | 28 | [5 empty] | 4.1 | 150 | 1 | 2.1 | 345 | 55 | 32 | 3 | No
TSM180N03PQ33 | Active | PDFN33 | Single | Trench | N-Channel | 30 | 20 | 25 | 1.2 | 1.6 | 2.5 | 14 | 18 | 20 | 28 | [5 empty] | 4.1 | 150 | 1 | 2.1 | 345 | 55 | 32 | 1 | No
TSM200N03DPQ33 | Active | PDFN33 Dual | Dual | Trench | N-Channel | 30 | 20 | 20 | 1.2 | 1.5 | 2.5 | 17 | 20 | 23 | 30 | [5 empty] | 4.1 | 150 | 1 | 2.1 | 345 | 55 | 32 | 1 | No
TSM210N02CX | Active | SOT-23 | Single | Trench | N-Channel | 20 | 10 | 6.7 | 0.3 | 0.6 | 0.8 |  |  | 19 | 21 | 22 | 25 | 26 | 32 |  | 5.8 | 150 | 0.6 | 2 | 600 | 70 | 45 | 1 | No
TSM220NB06CR | Active | PDFN56 | Single | Trench | N-Channel | 60 | 20 | 35 | 2 | 3.3 | 4 | 19 | 22 | [6 empty] | 21 |  | 175 | 6.6 | 4.6 | 1420 | 84 | 52 | 1 | No
TSM220NB06LCR | Active | PDFN56 | Single | Trench | N-Channel | 60 | 20 | 35 | 1 | 1.7 | 2.5 | 18 | 22 | 21 | 28 |  |  |  |  | 23 | 12 | 175 | 4 | 5 | 1314 | 91 | 26 | 1 | No
TSM2302CX | Active | SOT-23 | Single | Trench | N-Channel | 20 | 8 | 3.2 | 0.65 | 0.8 | 1.2 |  |  | 22 | 65 | 28 | 95 |  |  | 5.9 |  | 150 | 0.8 | 1.6 | 446 | 76 | 63 | 1 | No
TSM2306CX | Active | SOT-23 | Single | Trench | N-Channel | 30 | 20 | 3.3 | 1 | 1.4 | 3 | 35 | 57 | 58 | 94 | [6 empty] | 150 | 0.7 | 1.1 | 154 | 35 | 29 | 1 | No
TSM2308CX | Active | SOT-23 | Single | Trench | N-Channel | 60 | 20 | 1.8 | 0.9 | 1.4 | 2.5 | 22 | 156 | 28 | 192 | [6 empty] | 150 | 1.2 | 2 | 407 | 32 | 29 | 1 | No
TSM230N06CP | Active | TO-252 (D-PAK) | Single | Trench | N-Channel | 60 | 20 | 50 | 1.2 | 1.8 | 2.5 | 20 | 23 | 23 | 28 |  |  |  |  | 28 |  | 150 | 3.5 | 6.5 | 1680 | 115 | 85 | 3 | No
TSM2312CX | Active | SOT-23 | Single | Trench | N-Channel | 20 | 8 | 4.5 | 0.45 | 0.7 | 1 |  |  | 15 | 33 | 18 | 40 | 24 | 51 | 9.8 |  | 150 | 0.9 | 3.1 | 690 | 116 | 105 | 1 | No
TSM2314CX | Active | SOT-23 | Single | Trench | N-Channel | 20 | 12 | 4.6 | 0.45 | 0.7 | 1 |  |  | 15 | 33 | 18 | 40 | 24 | 100 | 10 |  | 150 | 0.9 | 3.1 | 687 | 120 | 99 | 1 | No
TSM2318CX | Active | SOT-23 | Single | Trench | N-Channel | 40 | 20 | 3.6 | 1 | 1.5 | 3 | 25 | 45 | 36 | 62.5 | [6 empty] | 150 | 1.4 | 1.9 | 395 | 52 | 41 | 1 | No
TSM2328CX | Active | SOT-23 | Single | Trench | N-Channel | 100 | 20 | 1.5 | 1 | 1.7 | 2.5 | 120 | 250 | [8 empty] | 150 | 0.6 | 1 | 142 | 32 | 13 | 1 | No
TSM240N03CX | Active | SOT-23 | Single | Trench | N-Channel | 30 | 20 | 6.5 | 1.2 | 1.4 | 2.5 | 17 | 24 | 22 | 34 | [5 empty] | 4.1 | 150 | 1 | 2.1 | 345 | 55 | 32 | 1 | No
TSM240N03CX6 | Active | SOT-26 | Single | Trench | N-Channel | 30 | 20 | 6.5 | 1.2 | 1.4 | 2.5 | 17 | 24 | 22 | 34 | [5 empty] | 4.1 | 150 | 1 | 2.1 | 345 | 55 | 32 | 1 | No
TSM250N02CX | Active | SOT-23 | Single | Trench | N-Channel | 20 | 10 | 5.8 | 0.4 | 0.6 | 0.8 |  |  | 20 | 25 | 27 | 35 | 39 | 55 |  | 7.7 | 150 | 0.9 | 2.4 | 535 | 60 | 34 | 1 | No
TSM250N02DCQ | Active | TDFN 2x2 | Dual | Trench | N-Channel | 20 | 10 | 5.8 | 0.4 | 0.6 | 0.8 |  |  | 20 | 25 | 27 | 35 | 39 | 55 |  | 7.7 | 150 | 0.9 | 2.4 | 535 | 60 | 34 | 3 | No
TSM250NB06CV | Active | PDFN33 | Single | Trench | N-Channel | 60 | 20 | 28 | 2 | 3.1 | 4 | 19 | 25 | [6 empty] | 23 |  | 150 | 7 | 5 | 1440 | 88 | 23 | 1 | No
TSM250NB06DCR | Active | PDFN56 Dual | Dual | Trench | N-Channel | 60 | 20 | 30 | 2 | 3 | 4 | 21 | 25 | [6 empty] | 22 |  | 150 | 7 | 5 | 1461 | 89 | 20 | 1 | No
TSM250NB06LCV | Active | PDFN33 | Single | Trench | N-Channel | 60 | 20 | 27 | 1 | 1.8 | 2.5 | 18 | 25 | 22 | 28 |  |  |  |  | 23 | 11 | 150 | 4 | 5 | 1307 | 86 | 27 | 1 | No
TSM250NB06LDCR | Active | PDFN56 Dual | Dual | Trench | N-Channel | 60 | 20 | 29 | 1 | 1.8 | 2.5 | 19 | 25 | 23 | 28 |  |  |  |  | 23 | 12 | 150 | 4 | 5 | 1314 | 91 | 26 | 1 | No
TSM280NB06LCR | Active | PDFN56 | Single | Trench | N-Channel | 60 | 20 | 28 | 1 | 2 | 2.5 | 24 | 28 | 32 | 39 |  |  |  |  | 18 | 9 | 175 | 3 | 4 | 969 | 71 | 24 | 1 | No
TSM300NB06CR | Active | PDFN56 | Single | Trench | N-Channel | 60 | 20 | 27 | 2.5 | 3.4 | 4.5 | 25 | 30 | [6 empty] | 18 |  | 175 | 6 | 4 | 1110 | 71 | 19 | 1 | No
TSM300NB06DCR | Active | PDFN56 Dual | Dual | Trench | N-Channel | 60 | 20 | 25 | 2.5 | 3.2 | 4.5 | 25 | 30 | [6 empty] | 17 |  | 150 | 6 | 4 | 1079 | 68 | 16 | 1 | No
TSM300NB06LCV | Active | PDFN33 | Single | Trench | N-Channel | 60 | 20 | 24 | 1 | 1.8 | 2.5 | 24 | 30 | 29 | 39 |  |  |  |  | 17 | 8 | 150 | 4 | 3 | 962 | 68 | 24 | 1 | No
TSM300NB06LDCR | Active | PDFN56 Dual | Dual | Trench | N-Channel | 60 | 20 | 24 | 1.2 | 1.7 | 2.5 | 25 | 30 | 29 | 39 |  |  |  |  | 17 | 9 | 150 | 3 | 4 | 966 | 69 | 22 | 1 | No
TSM320N03CX | Active | SOT-23 | Single | Trench | N-Channel | 30 | 12 | 5.5 | 0.4 | 0.75 | 0.9 |  |  | 27 | 32 | 32 | 40 |  |  |  | 8.9 | 150 | 1.5 | 2 | 792 | 53 | 21 | 1 | No
TSM340N06CH | Active | TO-251S (I-PAK SL) | Single | Trench | N-Channel | 60 | 20 | 25 | 1.2 | 1.7 | 2.5 | 28 | 34 | 33 | 40 |  |  |  |  | 16.6 |  | 150 | 2.2 | 3.9 | 1180 | 68 | 45 | N/A | No
TSM340N06CP | Active | TO-252 (D-PAK) | Single | Trench | N-Channel | 60 | 20 | 25 | 1.2 | 1.7 | 2.5 | 28 | 34 | 33 | 40 |  |  |  |  | 16.6 |  | 150 | 2.2 | 3.9 | 1180 | 68 | 45 | 3 | No
TSM4436CS | Active | SOP-8 | Single | Trench | N-Channel | 60 | 20 | 8 | 1 | 1.6 | 3 | 29 | 36 | 33 | 43 | [5 empty] | 10 | 150 | 2.7 | 4.6 | 1216 | 59 | 42 | 3 | No
TSM4800N15CX6 | Active | SOT-26 | Single | Trench | N-Channel | 150 | 20 | 1.4 | 2 | 2.9 | 3.5 | 392 | 480 | [6 empty] | 8 |  | 150 | 2 | 2.7 | 332 | 20 | 1 | 1 | No
TSM4806CS | Active | SOP-8 | Single | Trench | N-Channel | 20 | 8 | 28 | 0.3 | 0.6 | 1 |  |  | 16 | 20 | 20 | 25 | 25 | 31 |  | 12.3 | 150 | 1.95 | 3.08 | 961 | 92.3 | 80.4 | 1 | No
TSM4936DCS | Active | SOP-8 | Dual | Trench | N-Channel | 30 | 20 | 6 | 1 | 1.6 | 3 | 16 | 36 | 31 | 53 |  |  |  |  | 9.2 |  | 150 | 1.5 | 2.4 | 399 | 73 | 59 | 3 | No
TSM4946DCS | Active | SOP-8 | Dual | Trench | N-Channel | 60 | 20 | 4.5 | 1 |  | 3 | 45 | 55 | 55 | 75 |  |  |  |  | 18 | 10.5 | 150 | 4 | 3 | 910 | 145 | 67 | 3 | No
TSM500N15CS | Active | SOP-8 | Single | Trench | N-Channel | 150 | 20 | 11 | 2 | 3 | 4 | 40.6 | 50 | [6 empty] | 20.5 |  | 150 | 4.6 | 6 | 1123 | 80 | 4.9 | 1 | No
TSM5055DCR (Q1) | Active | PDFN56 Asymmetric Dual | Dual | Trench | N-Channel | 30 | 20 | 38 | 1.2 | 1.9 | 2.5 | 8.8 | 11.7 | 12.8 | 14.9 |  |  |  |  | 9.3 | 4.6 | 150 | 2.1 | 1.8 | 555 | 142 | 26 | 1 | No
TSM5055DCR (Q2) | Active | PDFN56 Asymmetric Dual | Dual | Trench | N-Channel | 30 | 20 | 107 | 1.2 | 1.6 | 2.5 | 2.7 | 3.6 | 3.7 | 5.5 |  |  |  |  | 49 | 25 | 150 | 7.3 | 12 | 2550 | 388 | 276 | 1 | No
TSM850N06CX | Active | SOT-23 | Single | Trench | N-Channel | 60 | 20 | 3 | 1.2 | 1.8 | 2.5 | 68 | 85 | 80 | 100 |  |  |  |  | 9.5 | 4.6 | 150 | 1.9 | 1.6 | 529 | 29 | 3 | 1 | No
TSM900N06CH | Active | TO-251S (I-PAK SL) | Single | Trench | N-Channel | 60 | 20 | 11 | 1.2 | 1.8 | 2.5 | 76 | 90 | 87 | 100 |  |  |  |  | 9.5 |  | 150 | 2 | 1.4 | 533.4 | 34.4 | 27 | N/A | No
TSM900N06CP | Active | TO-252 (D-PAK) | Single | Trench | N-Channel | 60 | 20 | 11 | 1.2 | 1.8 | 2.5 | 76 | 90 | 87 | 100 |  |  |  |  | 9.5 |  | 150 | 2 | 1.4 | 533.4 | 34.4 | 27 | 3 | No
TSM900N06CW | Active | SOT-223 | Single | Trench | N-Channel | 60 | 20 | 6 | 1.2 | 1.6 | 2.5 | 71 | 90 | 79 | 126 |  |  |  |  | 11 |  | 150 | 1.4 | 1.8 | 525 | 30 | 24 | 3 | No
TSM900N10CH | Active | TO-251S (I-PAK SL) | Single | Trench | N-Channel | 100 | 20 | 15 | 1.2 | 1.6 | 2.5 | 72 | 90 | 75 | 100 |  |  |  |  | 9.3 |  | 150 | 2.1 | 1.8 | 1480 | 480 | 35 | N/A | No
TSM900N10CP | Active | TO-252 (D-PAK) | Single | Trench | N-Channel | 100 | 20 | 15 | 1.2 | 1.6 | 2.5 | 72 | 90 | 75 | 100 |  |  |  |  | 9.3 |  | 150 | 2.1 | 1.8 | 1480 | 480 | 35 | 3 | No
TSM950N10CW | Active | SOT-223 | Single | Trench | N-Channel | 100 | 20 | 6.5 | 1.2 | 1.6 | 2.5 | 80 | 95 | 85 | 110 |  |  |  |  | 9.3 |  | 150 | 2.1 | 1.8 | 1480 | 480 | 35 | 3 | No
TSM600NA25CIT | Active | ITO-220TL | Single | Trench | N-Channel | 250 | 30 | 22 | 2 | 3.6 | 4.2 | 56 | 60 | [6 empty] | 71 |  | 150 | 16 | 26 | 3086 | 193 | 22 | N/A | No
TSM007NM03LCR | Active | PDFN56_A | Single | Trench | N-Channel | 30 | 20 | 120 | 1.1 | 1.7 | 2.2 | 0.4 | 0.7 | 1.2 | 1.4 |  |  |  |  | 208 |  | 150 | 37 | 41 | 13124 | 8226 | 138 | 1 | No
TSM011NM03LCR | Active | PDFN56_A | Single | Trench | N-Channel | 30 | 20 | 120 | 1 | 1.6 | 2.5 | 0.9 | 1.1 | 1.5 | 1.7 |  |  |  |  | 79 |  | 150 | 11 | 19 | 4378 | 3498 | 306 | 1 | No
TSM013NM04LTL | Active | TOLL_A | Single | Trench | N-Channel | 40 | 20 | 300 | 1.1 | 1.5 | 2.1 | 1.1 | 1.3 | 1.3 | 1.4 |  |  |  |  | 111 |  | 150 | 15 | 22 | 6458 | 2839 | 132 | 1 | No
TSM018NM08TL | Active | TOLL_A | Single | Trench | N-Channel | 80 | 20 | 300 | 2 | 2.8 | 4.1 | 1.4 | 1.8 | [6 empty] | 179 |  | 150 | 57 | 33 | 12182 | 2269 | 45 | 1 | No
TSM020NM10TL | Active | TOLL_A | Single | Trench | N-Channel | 100 | 20 | 300 | 2.1 | 2.9 | 3.8 | 1.8 | 2.2 | [6 empty] | 163 |  | 175 | 49 | 34 | 11246 | 1734 | 43 | 1 | No
TSM048NM15TL | Active | TOLL_A | Single | Trench | N-Channel | 150 | 20 | 224 | 2.2 | 3.3 | 4.1 | 3.7 | 4.8 | [6 empty] | 129 |  | 175 | 45 | 25 | 9924 | 769 | 34 | 1 | No
TSM098NM10CP | Active | TO-252_A | Single | Trench | N-Channel | 100 | 20 | 49 | 2 | 3 | 3.8 | 7.5 | 9.8 | [6 empty] | 26 |  | 150 | 6.9 | 8 | 1535 | 606 | 43 | 3 | No
TSM110NM10LCP | Active | TO-252_A | Single | Trench | N-Channel | 100 | 20 | 47 | 1.2 | 1.7 | 2.2 | 8.3 | 11 | 11 | 14 |  |  |  |  | 21 |  | 150 | 4.8 | 3.8 | 1291 | 631 | 43 | 3 | No
TSM048NH10CR | Active | PDFN56U | Single | PerFET | N-Channel | 100 | 20 | 100 | 2.4 | 3 | 3.6 | 3.9 | 4.8 | [6 empty] | 35 |  | 175 | 11 | 7 | 2490 | 492 | 36 | 1 | No
TSM048NH10LCR | Active | PDFN56U | Single | PerFET | N-Channel | 100 | 20 | 100 | 1.4 | 1.6 | 2.2 | 3.7 | 4.8 | 4.6 | 6.7 |  |  |  |  | 47 | 24 | 175 | 9.2 | 8.1 | 2964 | 489 | 32 | 1 | No
TSM058NH08LCR | Active | PDFN56U | Single | PerFET | N-Channel | 80 | 20 | 100 | 1.4 | 1.8 | 2.2 | 4.8 | 5.8 | 6.6 | 8.1 |  |  |  |  | 35 | 17 | 175 | 6.6 | 6.4 | 2130 | 1189 | 50 | 1 | No
TSM063NH08CR | Active | PDFN56U | Single | PerFET | N-Channel | 80 | 20 | 100 | 2.4 | 3.1 | 3.6 | 5.3 | 6.3 | [6 empty] | 27 |  | 175 | 9.3 | 5.9 | 1832 | 1240 | 54 | 1 | No
TSM075NH10CR | Active | PDFN56U | Single | PerFET | N-Channel | 100 | 20 | 100 | 2.4 | 2.9 | 3.6 | 6.2 | 7.5 | [6 empty] | 22 |  | 175 | 6.9 | 4.8 | 1538 | 357 | 27 | 1 | No
TSM075NH10LCR | Active | PDFN56U | Single | PerFET | N-Channel | 100 | 20 | 100 | 1.4 | 1.8 | 2.2 | 5.4 | 7.5 | 6.9 | 10.5 |  |  |  |  | 36 | 18 | 175 | 6.7 | 6.8 | 2110 | 327 | 31 | 1 | No
TSM100NH10CR | Active | PDFN56U | Single | PerFET | N-Channel | 100 | 20 | 72 | 2.4 | 2.9 | 3.6 | 8.2 | 10 | [6 empty] | 20 |  | 175 | 5.9 | 3.7 | 1205 | 226 | 26 | 1 | No
TSM100NH10LCR | Active | PDFN56U | Single | PerFET | N-Channel | 100 | 20 | 72 | 1.4 | 1.6 | 2.2 | 7.4 | 10 | 9.1 | 14 |  |  |  |  | 25 | 13 | 175 | 5.3 | 3.8 | 1363 | 228 | 26 | 1 | No
TSM130NH08LCR | Active | PDFN56U | Single | PerFET | N-Channel | 80 | 20 | 54 | 1.4 | 1.9 | 2.2 | 10 | 13 | 14 | 18.2 |  |  |  |  | 17 | 8.4 | 175 | 3.1 | 3.2 | 975 | 565 | 28 | 1 | No
TSM145NH08CR | Active | PDFN56U | Single | PerFET | N-Channel | 80 | 20 | 52 | 2.4 | 3.2 | 3.6 | 11 | 14.5 | [6 empty] | 13 |  | 175 | 4.6 | 2.7 | 822 | 567 | 27 | 1 | No
TSM170NH10CR | Active | PDFN56U | Single | PerFET | N-Channel | 100 | 20 | 50 | 2.4 | 3 | 3.6 | 13 | 17 | [6 empty] | 11 |  | 175 | 3.6 | 2.5 | 725 | 148 | 20 | 1 | No
TSM170NH10LCR | Active | PDFN56U | Single | PerFET | N-Channel | 100 | 20 | 50 | 1.4 | 1.8 | 2.2 | 12.3 | 17 | 15.8 | 23.8 |  |  |  |  | 17 | 8.7 | 175 | 3.2 | 3.4 | 936 | 145 | 22 | 1 | No
TSM240NH10CR | Active | PDFN56U | Single | PerFET | N-Channel | 100 | 20 | 34 | 2.4 | 3 | 3.6 | 19 | 24 | [6 empty] | 8.1 |  | 175 | 2.8 | 2.1 | 512 | 112 | 17 | 1 | No
TSM240NH10LCR | Active | PDFN56U | Single | PerFET | N-Channel | 100 | 20 | 34 | 1.4 | 1.7 | 2.2 | 18 | 24 | [6 empty] | 9.3 | 4.8 | 175 | 1.4 | 2.5 | 563 | 105 | 17 | 1 | No
TSM250NH10DCR | Active | PDFN56U Dual | Dual | PerFET | N-Channel | 100 | 20 | 31 | 2.4 | 3 | 3.6 | 20 | 25 | [6 empty] | 8.4 |  | 175 | 2.8 | 2.3 | 513 | 115 | 18 | 1 | No

## high-voltage-mosfets-500v-24
Back to Contents
Part Number | Status | Package | Configuration | Technology | Type | VDS (V) | VGS ±(V) | ID Max. (A) | VGS(th) Min. (V) | VGS(th) Typ. (V) | VGS(th) Max. (V) | RDS(ON) @ 10V Typ. (mΩ) | RDS(ON) @ 10V Max. (mΩ) | Qg (nC) @ 10V | TJ Max. (°C) | Qgs (nC) | Qgd (nC) | Ciss (pF) | Coss (pF) | Crss (pF) | MSL | AEC-Q
TSM1NB60CH | Active | TO-251 (I-PAK) | Single | Planar | N-Channel | 600 | 30 | 1.2 | 2.5 | 3.1 | 4.5 | 9400 | 10000 | 7.7 | 150 | 1 | 4.6 | 150 | 11 | 8 | N/A | No
TSM1NB60CP | Active | TO-252 (D-PAK) | Single | Planar | N-Channel | 600 | 30 | 1.2 | 2.5 | 3.1 | 4.5 | 9400 | 10000 | 7.7 | 150 | 1 | 4.6 | 150 | 11 | 8 | 3 | No
TSM1NB60CW | Active | SOT-223 | Single | Planar | N-Channel | 600 | 30 | 0.7 | 2.5 | 3.1 | 4.5 | 9300 | 10000 | 7.4 | 150 | 1.4 | 4.7 | 158 | 25 | 1 | 3 | No
TSM1NB60LCW | Active | SOT-223 | Single | Planar | N-Channel | 600 | 30 | 0.55 | 0.9 | 1.6 | 2 | 11000 | 15000 | 7.5 | 150 | 0.7 | 4.3 | 98 | 10 | 8 | 3 | No
TSM2NB60CH | Active | TO-251 (I-PAK) | Single | Planar | N-Channel | 600 | 30 | 2.3 | 2.5 | 2.9 | 4.5 | 3900 | 4400 | 9.9 | 150 | 1.5 | 4.7 | 316 | 32 | 1 | N/A | No
TSM2NB60CP | Active | TO-252 (D-PAK) | Single | Planar | N-Channel | 600 | 30 | 2.3 | 2.5 | 2.9 | 4.5 | 3900 | 4400 | 9.9 | 150 | 1.5 | 4.7 | 316 | 32 | 1 | 3 | No
TSM4NB60CH | Active | TO-251 (I-PAK) | Single | Planar | N-Channel | 600 | 30 | 4 | 2.5 | 2.8 | 4.5 | 2000 | 2500 | 16 | 150 | 2.6 | 7 | 574 | 56 | 7 | N/A | No
TSM4NB60CP | Active | TO-252 (D-PAK) | Single | Planar | N-Channel | 600 | 30 | 4 | 2.5 | 2.8 | 4.5 | 2000 | 2500 | 16 | 150 | 2.6 | 7 | 574 | 56 | 7 | 3 | No
TSM60NC165CI | Active | ITO-220 | Single | Super Junction G3 | N-Channel | 600 | 20 | 24 | 3 | 3.9 | 5 | 150 | 165 | 44 | 150 | 13 | 18 | 1857 | 53 | 13 | N/A | No
TSM60NC196CI | Active | ITO-220 | Single | Super Junction G3 | N-Channel | 600 | 20 | 20 | 3 | 4.3 | 5 | 170 | 196 | 39 | 150 | 12 | 18 | 1535 | 47 | 10 | N/A | No
TSM60NC1R5CH | Active | TO-251 (I-PAK) | Single | Super Junction G3 | N-Channel | 600 | 20 | 3 | 3 | 4.3 | 5 | 1300 | 1500 | 7.6 | 150 | 2.6 | 4 | 235 | 16 | 10 | N/A | No
TSM60NC1R5CP | Active | TO-252 (D-PAK) | Single | Super Junction G3 | N-Channel | 600 | 20 | 3 | 3.5 | 4.2 | 5.5 | 1300 | 1500 | 8.1 | 150 | 2.5 | 3.4 | 235 | 16 | 10 | 3 | No
TSM60NC390CH | Active | TO-251 (I-PAK) | Single | Super Junction G3 | N-Channel | 600 | 20 | 11 | 3 | 4.5 | 5 | 350 | 390 | 21.4 | 150 | 6.1 | 10.1 | 813 | 27 | 12 | N/A | No
TSM60NC390CI | Active | ITO-220 | Single | Super Junction G3 | N-Channel | 600 | 20 | 11 | 3 |  | 5 | 350 | 390 | 21.3 | 150 | 6.2 | 9.9 | 814 | 27 | 13 | N/A | No
TSM60NC390CP | Active | TO-252 (D-PAK) | Single | Super Junction G3 | N-Channel | 600 | 20 | 11 | 3 | 4.5 | 5 | 350 | 390 | 21 | 150 | 6 | 10 | 783 | 27 | 13 | 3 | No
TSM60NC620CH | Active | TO-251 (I-PAK) | Single | Super Junction G3 | N-Channel | 600 | 20 | 7 | 3 | 4.5 | 5 | 580 | 620 | 15 | 150 | 4.3 | 5.8 | 501 | 20 | 12 | N/A | No
TSM60NC620CI | Active | ITO-220 | Single | Super Junction G3 | N-Channel | 600 | 20 | 7 | 3 | 4.6 | 5 | 560 | 620 | 15 | 150 | 4.3 | 5.6 | 506 | 20 | 11 | N/A | No
TSM60NC620CP | Active | TO-252 (D-PAK) | Single | Super Junction G3 | N-Channel | 600 | 20 | 7 | 3 | 4.5 | 5 | 570 | 620 | 15 | 150 | 4.3 | 5.8 | 498 | 20 | 11 | 3 | No
TSM60NC980CH | Active | TO-251 (I-PAK) | Single | Super Junction G3 | N-Channel | 600 | 20 | 4 | 3 | 4.5 | 5 | 890 | 980 | 11 | 150 | 2.9 | 4.5 | 330 | 16 | 12 | N/A | No
TSM60NC980CP | Active | TO-252 (D-PAK) | Single | Super Junction G3 | N-Channel | 600 | 20 | 4 | 3 | 4.5 | 5 | 870 | 980 | 11 | 150 | 2.9 | 4.7 | 330 | 16 | 11 | 3 | No
TSM60NE069CIT | Active | ITO-220TL | Single | Super Junction G4 | N-Channel | 600 | 30 | 24 | 4 | 4.8 | 6 | 52 | 69 | 89 | 150 | 23 | 50 | 3551 | 96 | 12 | N/A | No
TSM60NE069PW | Active | TO-247 | Single | Super Junction G4 | N-Channel | 600 | 30 | 51 | 4 | 4.8 | 6 | 55 | 69 | 86 | 150 | 27 | 50 | 3566 | 99 | 6 | N/A | No
TSM60NE084CIT | Active | ITO-220TL | Single | Super Junction G4 | N-Channel | 600 | 30 | 21 | 4 | 4.8 | 6 | 67 | 84 | 69 | 150 | 20 | 37 | 2930 | 80 | 10 | N/A | No
TSM60NE084PW | Active | TO-247 | Single | Super Junction G4 | N-Channel | 600 | 30 | 42 | 4 | 4.7 | 6 | 71 | 84 | 68 | 150 | 23 | 37 | 2939 | 81 | 6 | N/A | No
TSM60NE110CIT | Active | ITO-220TL | Single | Super Junction G4 | N-Channel | 600 | 30 | 17 | 4 | 4.7 | 6 | 86 | 110 | 55 | 150 | 16 | 28 | 2330 | 66 | 9 | N/A | No
TSM60NE145CIT | Active | ITO-220TL | Single | Super Junction G4 | N-Channel | 600 | 30 | 14.5 | 4 | 4.9 | 6 | 117 | 145 | 40 | 150 | 12 | 22 | 1661 | 49 | 6 | N/A | No
TSM60NE180CIT | Active | ITO-220TL | Single | Super Junction G4 | N-Channel | 600 | 30 | 13 | 4 | 5.3 | 6 | 150 | 180 | 34 | 150 | 12 | 19 | 1417 | 42 | 8 | N/A | No
TSM60NE200CIT | Active | ITO-220TL | Single | Super Junction G4 | N-Channel | 600 | 30 | 12 | 4 | 4.8 | 6 | 168 | 200 | 30 | 150 | 10 | 16 | 1238 | 40 | 7 | N/A | No
TSM60NE048PW | Active | TO-247 | Single | Super Junction G4 | N-Channel | 600 | 30 | 61 | 4 | 4.7 | 6 | 42 | 48 | 114 | 150 | 39 | 62 | 5023 | 129 | 14 | N/A | No
TSM60NE285CIT | Active | ITO-220TL | Single | Super Junction G4 | N-Channel | 600 | 30 | 9.5 | 4 | 4.8 | 6 | 239 | 285 | 22 | 150 | 7.5 | 12 | 894 | 30 | 7 | N/A | No
TSM60NE285CH | Active | TO-251 (I-PAK) | Single | Super Junction G4 | N-Channel | 600 | 30 | 15 | 4 | 4.8 | 6 | 259 | 285 | 22 | 150 | 7.7 | 14 | 884 | 30 | 8 | N/A | No
TSM60NE285CP | Active | TO-252 (D-PAK) | Single | Super Junction G4 | N-Channel | 600 | 30 | 15 | 4 | 4.8 | 6 | 259 | 285 | 22 | 150 | 7.7 | 14 | 884 | 30 | 8 | N/A | No
TSM60NC165CF | Active | ITO-220S | Single | Super Junction G3 | N-Channel | 600 | 20 | 14 | 3 | 4 | 5 | 138 | 165 | 48 | 150 | 12 | 22 | 1857 | 53 | 12 | N/A | No
TSM60NC165CIT | Active | ITO-220TL | Single | Super Junction G3 | N-Channel | 600 | 20 | 14 | 3 | 4 | 5 | 138 | 165 | 48 | 150 | 12 | 22 | 1857 | 53 | 12 | N/A | No
TSM60NC196CF | Active | ITO-220S | Single | Super Junction G3 | N-Channel | 600 | 20 | 12 | 3 | 4.1 | 5 | 167 | 196 | 42 | 150 | 10 | 19 | 1506 | 47 | 8 | N/A | No
TSM60NC196CIT | Active | ITO-220TL | Single | Super Junction G3 | N-Channel | 600 | 20 | 12 | 3 | 4.1 | 5 | 167 | 196 | 42 | 150 | 10 | 19 | 1506 | 47 | 8 | N/A | No
TSM60NE084TL | Active | TOLL | Single | Super Junction G4 | N-Channel | 600 | 20 | 47 | 4 | 4.7 | 6 | 69 | 84 | 69 | 150 | 24 | 40 | 2908 | 86 |  | 1 | No
TSM60NE110CE | Active | PDFN88 | Single | Super Junction G4 | N-Channel | 600 | 20 | 27 | 4 | 4.6 | 6 | 94 | 110 | 56 | 150 | 20 | 29 | 2306 | 59 | 10 | 1 | No
TSM60NE110TL | Active | TOLL | Single | Super Junction G4 | N-Channel | 600 | 20 | 30 | 4 | 4.8 | 6 | 88 | 110 | 55 | 150 | 20 | 30 | 2340 | 69 |  | 1 | No
TSM60NE180CE | Active | PDFN88 | Single | Super Junction G4 | N-Channel | 600 | 30 | 20 | 4 | 4.9 | 6 | 154 | 180 | 36 | 150 | 12 | 20 | 1405 | 43 | 8 | 1 | No
TSM60NE285CE | Active | PDFN88 | Single | Super Junction G4 | N-Channel | 600 | 30 | 16 | 4 | 4.8 | 6 | 240 | 285 | 24 | 150 | 7 | 15 | 874 | 32 | 6 | 1 | No
TSM60NE160CE | Active | PDFN88 | Single | Super Junction G4 | N-Channel | 600 | 30 | 21 | 4 | 4.9 | 6 | 132 | 160 | 42 | 150 | 13 | 24 | 1618 | 49 | 9 | 1 | No

## p-channel-mosfets-25
Back to Contents
Part Number | Status | Package | Configuration | Type | VDS (V) | VGS ±(V) | ID Max. (A) | VGS(th) Min. (V) | VGS(th) Typ. (V) | VGS(th) Max. (V) | RDS(ON) @ 10V Typ. (mΩ) | RDS(ON) @ 10V Max. (mΩ) | RDS(ON) @ 4.5V Typ. (mΩ) | RDS(ON) @ 4.5V Max. (mΩ) | RDS(ON) @ 2.5V Typ. (mΩ) | RDS(ON) @ 2.5V Max. (mΩ) | RDS(ON) @ 1.8V Typ. (mΩ) | RDS(ON) @ 1.8V Max. (mΩ) | Qg (nC) @ 10V | Qg (nC) @ 4.5V | TJ Max. (°C) | Qgs (nC) | Qgd (nC) | Ciss (pF) | Coss (pF) | Crss (pF) | MSL | AEC-Q
TSM085P03CS | Active | SOP-8 | Single | P-Channel | -30 | 20 | -34 | -1.2 | -1.5 | -2.5 | 7.7 | 8.5 | 11 | 14 |  |  |  |  | 56 | 28 | 150 | 9 | 11 | 3216 | 409 | 277 | 1 | No
TSM085P03CV | Active | PDFN33 | Single | P-Channel | -30 | 20 | -64 | -1.2 | -1.6 | -2.5 | 7.8 | 8.5 | 11 | 14 |  |  |  |  | 55 | 27 | 150 | 9.2 | 10 | 3289 | 415 | 280 | 1 | No
TSM150P03PQ33 | Active | PDFN33 | Single | P-Channel | -30 | 20 | -36 | -1.2 | -1.6 | -2.5 | 13 | 15 | 22 | 30 |  |  |  |  | 29.3 | 14.3 | 150 | 5.9 | 5.2 | 1829 | 227 | 160 | 1 | No
TSM150P04LCS | Active | SOP-8 | Single | P-Channel | -40 | 20 | -22 | -1 | -1.65 | -2.5 | 11 | 15 | 15 | 21 |  |  |  |  | 48 | 23 | 150 | 9 | 8.5 | 2783 | 269 | 142 | 1 | No
TSM160P02CS | Active | SOP-8 | Single | P-Channel | -20 | 10 | -11 | -0.3 | -0.5 | -1 |  |  | 13 | 16 | 16 | 22 | 22 | 28 |  | 24 | 150 | 3.4 | 4 | 2565 | 232 | 120 | 3 | No
TSM180P03CS | Active | SOP-8 | Single | P-Channel | -30 | 20 | -10 | -1.2 | -1.6 | -2.5 | 14 | 18 | 23 | 30 | [5 empty] | 14.6 | 150 | 4.1 | 6.3 | 1730 | 180 | 125 | 3 | No
TSM2305CX | Active | SOT-23 | Single | P-Channel | -20 | 8 | -3.6 | -0.45 | -0.6 | -1 |  |  | 28 | 55 | 35 | 80 | 46 | 130 | 9.5 |  | 150 | 0.9 | 2.4 | 771 | 114 | 100 | 1 | No
TSM2307CX | Active | SOT-23 | Single | P-Channel | -30 | 20 | -2.6 | -1 | -1.5 | -3 | 54 | 95 | 78 | 140 | [6 empty] | 150 | 0.8 | 1.7 | 272 | 50 | 42 | 1 | No
TSM2309CX | Active | SOT-23 | Single | P-Channel | -60 | 20 | -3.1 | -1.2 | -1.9 | -2.5 | 160 | 190 | 200 | 240 |  |  |  |  | 8.2 |  | 150 | 1.8 | 1.5 | 425 | 35 | 20 | 1 | No
TSM2323CX | Active | SOT-23 | Single | P-Channel | -20 | 8 | -4.3 | -0.4 | -0.6 | -1 |  |  | 28 | 39 | 36 | 52 | 46 | 68 | 9.5 |  | 150 | 0.9 | 2.6 | 769 | 112 | 106 | 1 | No
TSM260P02CX | Active | SOT-23 | Single | P-Channel | -20 | 10 | -6.5 | -0.3 | -0.6 | -1 |  |  | 18 | 26 | 22 | 32 | 30 | 40 |  | 17 | 150 | 2.4 | 3.7 | 1645 | 209 | 150 | 3 | No
TSM260P02CX6 | Active | SOT-26 | Single | P-Channel | -20 | 10 | -6.5 | -0.3 | -0.6 | -1 |  |  | 19 | 26 | 24 | 32 | 32 | 40 |  | 17 | 150 | 2.2 | 3.7 | 1661 | 217 | 138 | 1 | No
TSM3443CX6 | Active | SOT-26 | Single | P-Channel | -20 | 10 | -4.3 | -0.5 | -0.6 | -1.4 |  |  | 29 | 60 | 35 | 100 |  |  |  | 9.5 | 150 | 1.2 | 2.3 | 793 | 492 | 102 | 1 | No
TSM3457CX6 | Active | SOT-26 | Single | P-Channel | -30 | 20 | -4.1 | -1 | -1.4 | -3 | 32 | 60 | 46 | 100 |  |  |  |  | 10 |  | 150 | 1.3 | 2.1 | 465 | 77 | 67 | 1 | No
TSM3481CX6 | Active | SOT-26 | Single | P-Channel | -30 | 20 | -4.6 | -1 | -1.5 | -3 | 15 | 48 | 21 | 79 |  |  |  |  | 24 |  | 150 | 3.3 | 5.2 | 1077 | 188 | 29 | 1 | No
TSM480P06CH | Active | TO-251S (I-PAK SL) | Single | P-Channel | -60 | 20 | -20 | -1.2 | -1.6 | -2.2 | 39 | 48 | 53 | 65 |  |  |  |  | 22.4 |  | 150 | 4.1 | 5.2 | 1250 | 85 | 65 | N/A | No
TSM480P06CP | Active | TO-252 (D-PAK) | Single | P-Channel | -60 | 20 | -26 | -1.2 | -1.5 | -2.2 | 40 | 48 | 51 | 65 |  |  |  |  | 24 |  | 150 | 3.9 | 4.8 | 1309 | 86 | 36 | 1 | No
TSM500P02CX | Active | SOT-23 | Single | P-Channel | -20 | 10 | -4.7 | -0.3 | -0.6 | -0.8 |  |  | 42 | 50 | 57 | 65 | 75 | 85 |  | 9.6 | 150 | 1.6 | 2 | 850 | 70 | 55 | 1 | No
TSM650P02CX | Active | SOT-23 | Single | P-Channel | -20 | 10 | -4.1 | -0.4 | -0.6 | -0.8 |  |  | 52 | 65 | 73 | 85 | 105 | 130 |  | 6.4 | 150 | 0.9 | 1.6 | 515 | 55 | 20 | 1 | No
TSM650P03CX | Active | SOT-23 | Single | P-Channel | -30 | 12 | -4.1 | -0.4 | -0.7 | -0.9 | 55 | 65 | 65 | 75 | 85 | 100 |  |  |  | 8 | 150 | 1.9 | 1.4 | 810 | 85 | 50 | 1 | No
TSM680P06CH | Active | TO-251S (I-PAK SL) | Single | P-Channel | -60 | 20 | -14.5 | -1.2 | -1.4 | -2.2 | 53.2 | 68 | 67.4 | 110 |  |  |  |  | 18 |  | 150 | 2.8 | 3.2 | 929 | 68 | 55 | N/A | No
TSM680P06CP | Active | TO-252 (D-PAK) | Single | P-Channel | -60 | 20 | -14.5 | -1.2 | -1.4 | -2.2 | 53.2 | 68 | 67.4 | 110 |  |  |  |  | 18 |  | 150 | 2.8 | 3.2 | 929 | 68 | 55 | 1 | No
TSM7P06CP | Active | TO-252 (D-PAK) | Single | P-Channel | -60 | 20 | -7 | -1.2 | -1.6 | -2.5 | 153 | 180 | 198 | 220 |  |  |  |  | 8.2 |  | 150 | 1.8 | 1.5 | 425 | 35 | 20 | 3 | No
TSM9409CS | Active | SOP-8 | Single | P-Channel | -60 | 20 | -3 | -1 | -1.9 | -2.5 | 36 | 155 | 47 | 200 |  |  |  |  | 18 |  | 150 | 3.3 | 2.9 | 1101 | 359 | 29 | 3 | No

## n-and-n-channel-dual-mosfets-27
Back to Contents
Part Number | Status | Package | Configuration | Technology | Type | VDS (V) | VGS ±(V) | ID Max. (A) | VGS(th) Min. (V) | VGS(th) Typ. (V) | VGS(th) Max. (V) | RDS(ON) @ 10V Typ. (mΩ) | RDS(ON) @ 10V Max. (mΩ) | RDS(ON) @ 4.5V Typ. (mΩ) | RDS(ON) @ 4.5V Max. (mΩ) | Qg (nC) @ 10V | Qg (nC) @ 4.5V | TJ Max. (°C) | Qgs (nC) | Qgd (nC) | Ciss (pF) | Coss (pF) | Crss (pF) | MSL | AEC-Q
TSM210NH08LDCR | Active | PDFN56U Dual | Dual | PerFET | N-Channel | 80 | 20 | 33 | 1.4 | 1.9 | 2.2 | 17 | 21 | 23 | 29.4 | 11 | 5.8 | 175 | 2.4 | 2.1 | 639 | 386 | 23 | 1 | No
TSM230NH08DCR | Active | PDFN56U Dual | Dual | PerFET | N-Channel | 80 | 20 | 31 | 2.4 | 3.3 | 3.6 | 17 | 23 |  |  | 9.1 |  | 175 | 3.2 | 2 | 551 | 401 | 21 | 1 | No
TSM250NH10LDCR | Active | PDFN56U Dual | Dual | PerFET | N-Channel | 100 | 20 | 31 | 1.4 | 1.7 | 2.2 | 19 | 25 | 24 | 35 | 10 | 5.5 | 175 | 1.6 | 2.9 | 588 | 106 | 17 | 1 | No

## n-and-p-channel-dual-mosfets-28
Back to Contents
Part Number | Status | Package | Configuration | Type | VDS (V) | VGS ±(V) | ID Max. (A) | VGS(th) Min. (V) | VGS(th) Typ. (V) | VGS(th) Max. (V) | RDS(ON) @ 10V Typ. (mΩ) | RDS(ON) @ 10V Max. (mΩ) | RDS(ON) @ 4.5V Typ. (mΩ) | RDS(ON) @ 4.5V Max. (mΩ) | RDS(ON) @ 2.5V Typ. (mΩ) | RDS(ON) @ 2.5V Max. (mΩ) | RDS(ON) @ 1.8V Typ. (mΩ) | RDS(ON) @ 1.8V Max. (mΩ) | Qg (nC) @ 10V | Qg (nC) @ 4.5V | TJ Max. (°C) | Qgs (nC) | Qgd (nC) | Ciss (pF) | Coss (pF) | Crss (pF) | MSL | AEC-Q
TSM2537CQ (N) | Active | TDFN 2x2 | Complementary | N-Channel | 20 | 10 | 13 | 0.4 | 0.6 | 0.8 |  |  | 17 | 30 | 22 | 36 | 32 | 42 |  | 7.3 | 150 | 0.9 | 2 | 536 | 82 | 54 | 3 | No
TSM2537CQ (P) | Active | TDFN 2x2 | Complementary | P-Channel | -20 | 10 | -9.5 | -0.4 | -0.6 | -0.8 |  |  | 48 | 55 | 60 | 78 | 78 | 90 |  | 9.3 | 150 | 1.7 | 1.9 | 903 | 104 | 64 | 3 | No
TSM2538CQ (N) | Active | TDFN 2x2 | Complementary | N-Channel | 20 | 10 | 10 | 0.4 | 0.6 | 0.8 |  |  | 27 | 40 | 34 | 47 | 48 | 54 |  | 7.5 | 150 | 0.65 | 2 | 534 | 82 | 64 | 3 | No
TSM2538CQ (P) | Active | TDFN 2x2 | Complementary | P-Channel | -20 | 10 | -8 | -0.4 | -0.6 | -0.8 |  |  | 47 | 70 | 66 | 100 | 102 | 110 |  | 9.4 | 150 | 1.63 | 2 | 909 | 105 | 90 | 3 | No
TSM6502CR (N) | Active | PDFN56 Dual | Complementary | N-Channel | 60 | 20 | 24 | 1.2 | 1.7 | 2.5 | 28 | 34 | 33 | 40 |  |  |  |  | 20.8 | 10.3 | 150 | 3.9 | 4.2 | 1159 | 59 | 15 | 1 | No
TSM6502CR (P) | Active | PDFN56 Dual | Complementary | P-Channel | -60 | 20 | -18 | -1.2 | -1.5 | -2.5 | 57 | 68 | 73 | 110 |  |  |  |  | 18.1 | 9.5 | 150 | 2.6 | 4.8 | 930 | 65 | 26 | 1 | No
TSM8568CS (N) | Active | SOP-8 | Complementary | N-Channel | 30 | 20 | 15 | 1 | 1.4 | 2.5 | 10 | 16 | 13 | 20 |  |  |  |  | 14 | 7 | 150 | 1.7 | 3.7 | 646 | 108 | 70 | 1 | No
TSM8568CS (P) | Active | SOP-8 | Complementary | P-Channel | -30 | 25 | 13 | -1 | -1.7 | -2.5 | 18 | 24 | 30 | 37 |  |  |  |  | 21.5 | 11 | 150 | 3.4 | 5.3 | 1089 | 190 | 119 | 1 | No
TSM8568CV (N) | Active | PDFN33 Dual | Complementary | N-Channel | 30 | 20 | 5.7 | 1 | 1.5 | 2.5 | 13 | 17 | 16 | 24 |  |  |  |  | 16 |  | 150 | 1.9 | 3.1 | 741 | 175 | 81 | 1 | No
TSM8568CV (P) | Active | PDFN33 Dual | Complementary | P-Channel | -30 | 25 | -4.5 | -1 | -1.5 | -2.5 | 25 | 33 | 35 | 46 |  |  |  |  | 21 |  | 150 | 3 | 4.8 | 1088 | 182 | 142 | 1 | No
TSM8588CS (N) | Active | SOP-8 | Complementary | N-Channel | 60 | 20 | 5 | 1.2 | 1.8 | 2.5 | 74 | 103 | 86 | 122 |  |  |  |  | 9.4 | 4.4 | 150 | 1.8 | 2.3 | 527 | 31 | 4 | 1 | No
TSM8588CS (P) | Active | SOP-8 | Complementary | P-Channel | -60 | 20 | -4 | -1 | -1.5 | -2.5 | 135 | 180 | 170 | 220 |  |  |  |  | 9 | 4.6 | 150 | 1.2 | 2.4 | 436 | 32 | 11 | 1 | No
TSM8588CV (N) | Active | PDFN33 Dual | Complementary | N-Channel | 60 | 20 | 5.7 | 1.2 | 1.7 | 2.5 | 75 | 98 | 85 | 137 |  |  |  |  | 9.6 |  | 150 | 1.8 | 1.4 | 527 | 27 | 22 | 1 | No
TSM8588CV (P) | Active | PDFN33 Dual | Complementary | P-Channel | -60 | 20 | -4.5 | -1 | -1.5 | -2.5 | 129 | 168 | 161 | 235 |  |  |  |  | 8.6 |  | 150 | 1.3 | 1.7 | 425 | 30 | 26 | 1 | No

## p-and-p-channel-dual-mosfets-29
Back to Contents
Part Number | Status | Package | Configuration | Type | VDS (V) | VGS ±(V) | ID Max. (A) | VGS(th) Min. (V) | VGS(th) Typ. (V) | VGS(th) Max. (V) | RDS(ON) @ 10V Typ. (mΩ) | RDS(ON) @ 10V Max. (mΩ) | RDS(ON) @ 4.5V Typ. (mΩ) | RDS(ON) @ 4.5V Max. (mΩ) | RDS(ON) @ 2.5V Typ. (mΩ) | RDS(ON) @ 2.5V Max. (mΩ) | RDS(ON) @ 1.8V Typ. (mΩ) | RDS(ON) @ 1.8V Max. (mΩ) | Qg (nC) @ 10V | Qg (nC) @ 4.5V | TJ Max. (°C) | Qgs (nC) | Qgd (nC) | Ciss (pF) | Coss (pF) | Crss (pF) | MSL | AEC-Q
TSM3911DCX6 | Active | SOT-26 | Dual | P-Channel | -20 | 8 | -2.2 | -0.45 | -0.63 | -0.95 |  |  | 31 | 140 | 43 | 200 | 60 | 300 |  | 5.2 | 150 | 0.8 | 1 | 469 | 77 | 68 | 1 | No
TSM4925DCS | Active | SOP-8 | Dual | P-Channel | -30 | 20 | -7.5 | -1 | -1.5 | -3 | 14 | 25 | 20 | 41 |  |  |  |  | 25 |  | 150 | 3.3 | 5.5 | 1249 | 191 | 164 | 3 | No
TSM4953DCS | Active | SOP-8 | Dual | P-Channel | -30 | 20 | -4.7 | -1 | -1.5 | -3 | 32 | 60 | 46 | 90 |  |  |  |  | 10 |  | 150 | 1.3 | 2.3 | 463 | 77 | 67 | 3 | No
TSM500P02DCQ | Active | TDFN 2x2 | Dual | P-Channel | -20 | 10 | -4.7 | -0.3 | -0.6 | -0.8 |  |  | 42 | 50 | 57 | 65 | 75 | 85 |  | 9.6 | 150 | 1.6 | 2 | 850 | 70 | 55 | 3 | No
TSM680P06DPQ56 | Active | PDFN56 Dual | Dual | P-Channel | -60 | 20 | -12 | -1.2 | -1.6 | -2.5 | 54 | 68 | 90 | 110 |  |  |  |  | 16.4 |  | 150 | 2.8 | 3.6 | 870 | 70 | 42 | 1 | No

## small-signal-mosfets-30
Back to Contents
Part Number | Status | Package | Configuration | Technology | Type | VDS (V) | VGS ±(V) | ID Max. (A) | VGS(th) Min. (V) | VGS(th) Typ. (V) | VGS(th) Max. (V) | RDS(ON) @ 10V Typ. (mΩ) | RDS(ON) @ 10V Max. (mΩ) | RDS(ON) @ 4.5V Typ. (mΩ) | RDS(ON) @ 4.5V Max. (mΩ) | Qg (nC) @ 10V | Qg (nC) @ 4.5V | TJ Max. (°C) | Qgs (nC) | Qgd (nC) | Ciss (pF) | Coss (pF) | Crss (pF) | MSL | AEC-Q
BSS123W | Active | SOT-323 | Single | Trench | N-Channel | 100 | 20 | 0.16 | 1 | 1.8 | 2.5 | 3600 | 5000 | 3800 | 5500 | 2 | 1.1 | 150 | 0.3 | 0.4 | 30 | 9 | 6 | 1 | No
BSS138 | Active | SOT-23 | Single | Trench | N-Channel | 50 | 20 | 0.26 | 0.8 | 1.1 | 1.6 | 1100 | 2500 | 1200 | 3000 | 2 | 1 | 150 | 0.3 | 0.3 | 32 | 10 | 6 | 1 | No
BSS84 | Active | SOT-23 | Single | Trench | P-Channel | -60 | 20 | -0.15 | -0.9 | -1.5 | -2 | 3600 | 8000 | 3900 | 10000 | 1.9 | 1 | 150 | 0.3 | 0.3 | 37 | 15 | 7 | 1 | No
BSS84W | Active | SOT-323 | Single | Trench | P-Channel | -60 | 20 | -0.14 | -0.9 | -1.5 | -2 | 3600 | 8000 | 3900 | 10000 | 1.9 | 1 | 150 | 0.3 | 0.3 | 37 | 15 | 7 | 1 | No
TQM123KCX | Active | SOT-23 | Single | Trench | N-Channel | 100 | 20 | 0.17 | 1.5 | 2 | 2.5 | 3600 | 6000 | 4300 | 9000 | 2 | 1.1 | 150 | 0.4 | 0.4 | 34.7 | 6.2 | 2.9 | 1 | Yes
TQM138KCU | Active | SOT-323 | Single | Trench | N-Channel | 60 | 20 | 0.31 | 0.5 | 1.1 | 1.5 | 1100 | 1600 | 1300 | 2000 | 1.8 | 0.9 | 150 | 0.3 | 0.3 | 28 | 8 | 4.2 | 1 | Yes
TQM138KCX | Active | SOT-23 | Single | Trench | N-Channel | 60 | 20 | 0.36 | 0.5 | 1.1 | 1.5 | 1100 | 1600 | 1300 | 2000 | 1.8 | 0.9 | 150 | 0.3 | 0.3 | 28 | 8 | 4.2 | 1 | Yes
TQM138KDCU6 | Active | SOT-363 | Dual | Trench | N-Channel | 60 | 20 | 0.32 | 0.5 | 1.1 | 1.5 | 1100 | 1600 | 1300 | 2000 | 1.8 | 0.9 | 150 | 0.3 | 0.3 | 28 | 8 | 4.2 | 1 | Yes
TQM2N7002KCU | Active | SOT-323 | Single | Trench | N-Channel | 60 | 20 | 0.32 | 0.8 | 1.5 | 2.5 | 1200 | 1600 | 1500 | 2000 | 1.7 | 0.9 | 150 | 0.3 | 0.3 | 27.5 | 8.1 | 4.2 | 1 | Yes
TQM2N7002KCX | Active | SOT-23 | Single | Trench | N-Channel | 60 | 20 | 0.37 | 0.8 | 1.5 | 2.5 | 1200 | 1600 | 1500 | 2000 | 1.7 | 0.9 | 150 | 0.3 | 0.3 | 27.5 | 8.1 | 4.2 | 1 | Yes
TQM2N7002KDCU6 | Active | SOT-363 | Dual | Trench | N-Channel | 60 | 20 | 0.33 | 0.8 | 1.5 | 2.5 | 1200 | 1600 | 1500 | 2000 | 1.7 | 0.9 | 150 | 0.3 | 0.3 | 27.5 | 8.1 | 4.2 | 1 | Yes
TQM84KCU | Active | SOT-323 | Single | Trench | P-Channel | -60 | 20 | -0.16 | -0.8 | -1.5 | -2.5 | 1900 | 6000 | 2400 | 7000 | 1.9 | 1 | 150 | 0.3 | 0.3 | 38.2 | 8 | 4.2 | 1 | Yes
TQM84KCX | Active | SOT-23 | Single | Trench | P-Channel | -60 | 20 | -0.19 | -0.8 | -1.5 | -2.5 | 1900 | 6000 | 2400 | 7000 | 1.9 | 1 | 150 | 0.3 | 0.3 | 38.2 | 8 | 4.2 | 1 | Yes
TQM84KDCU6 | Active | SOT-363 | Dual | Trench | P-Channel | -60 | 20 | -0.17 | -0.8 | -1.5 | -2.5 | 1900 | 6000 | 2400 | 7000 | 1.9 | 1 | 150 | 0.3 | 0.3 | 38.2 | 8 | 4.2 | 1 | Yes
TSM2N7002AKCU | Active | SOT-323 | Single | Trench | N-Channel | 60 | 20 | 0.24 | 1 | 1.4 | 2.5 | 1900 | 2500 | 2000 | 3000 |  | 0.68 | 150 | 0.43 | 0.17 | 30 | 15 | 6 | 1 | No
TSM2N7002AKCX | Active | SOT-23 | Single | Trench | N-Channel | 60 | 20 | 0.3 | 1 | 1.4 | 2.5 | 1900 | 2500 | 2000 | 4000 |  | 1.65 | 150 | 0.33 | 0.29 | 20 | 11 | 1 | 1 | No
TSM2N7002AKDCU6 | Active | SOT-363 | Dual | Trench | N-Channel | 60 | 20 | 0.22 | 1 | 1.5 | 2.5 | 1900 | 2500 | 2000 | 3000 |  | 0.67 | 150 | 0.44 | 0.16 | 20 | 10 | 3 | 1 | No
TQM2N7002CU | Active | SOT-323 | Single | Trench | N-Channel | 60 | 20 | 0.31 | 0.8 | 1.9 | 2.5 | 1100 | 3000 | 1900 | 4000 | 1.7 | 0.9 | 150 | 0.4 | 0.2 | 35 | 10 | 5 | 1 | Yes
TQM2N7002CX | Active | SOT-23 | Single | Trench | N-Channel | 60 | 20 | 0.38 | 0.8 | 1.9 | 2.5 | 1100 | 3000 | 2000 | 4000 | 1.7 | 0.9 | 150 | 0.5 | 0.2 | 35 | 10 | 5 | 1 | Yes
TQM2N7002DCU6 | Active | SOT-363 | Dual | Trench | N-Channel | 60 | 20 | 0.26 | 0.8 | 1.9 | 2.5 | 1100 | 3000 | 1900 | 4000 | 1.7 | 0.9 | 150 | 0.4 | 0.3 | 35 | 10 | 5 | 1 | Yes

## npn-transistor-32
Back to Contents
Part Number | Status | Package | Polarity | VCEO (V) | VCBO (V) | VEBO (V) | IC (A) | DC Current Gain hFE Min. | DC Current Gain hFE Max. | VCE Sat. (V) | PD (W) | TJ Max. (°C) | MSL | AEC-Q
BC817-16 | Active | SOT-23 | NPN | 45 | 50 | 5 | 0.5 | 100 | 250 | 0.7 | 0.3 | 150 | 1 | No
BC817-16W | Active | SOT-323 | NPN | 45 | 50 | 5 | 0.5 | 100 | 250 | 0.7 | 0.2 | 150 | 1 | No
BC817-25 | Active | SOT-23 | NPN | 45 | 50 | 5 | 0.5 | 160 | 400 | 0.7 | 0.3 | 150 | 1 | No
BC817-25W | Active | SOT-323 | NPN | 45 | 50 | 5 | 0.5 | 160 | 400 | 0.7 | 0.2 | 150 | 1 | No
BC817-40 | Active | SOT-23 | NPN | 45 | 50 | 5 | 0.5 | 250 | 600 | 0.7 | 0.3 | 150 | 1 | No
BC817-40W | Active | SOT-323 | NPN | 45 | 50 | 5 | 0.5 | 250 | 600 | 0.7 | 0.2 | 150 | 1 | No
BC846A | Active | SOT-23 | NPN | 65 | 80 | 6 | 0.1 | 110 | 220 | 0.5 | 0.2 | 150 | 1 | No
BC846AW | Active | SOT-323 | NPN | 65 | 80 | 6 | 0.1 | 110 | 220 | 0.77 | 0.2 | 150 | 1 | No
BC846B | Active | SOT-23 | NPN | 65 | 80 | 6 | 0.1 | 200 | 450 | 0.5 | 0.2 | 150 | 1 | No
BC846BW | Active | SOT-323 | NPN | 65 | 80 | 6 | 0.1 | 200 | 450 | 0.77 | 0.2 | 150 | 1 | No
BC846CW | Active | SOT-323 | NPN | 65 | 80 | 6 | 0.1 | 420 | 800 | 0.77 | 0.2 | 150 | 1 | No
BC847A | Active | SOT-23 | NPN | 45 | 50 | 6 | 0.1 | 110 | 220 | 0.5 | 0.2 | 150 | 1 | No
BC847AW | Active | SOT-323 | NPN | 45 | 50 | 6 | 0.1 | 110 | 220 | 0.77 | 0.2 | 150 | 1 | No
BC847B | Active | SOT-23 | NPN | 45 | 50 | 6 | 0.1 | 200 | 450 | 0.5 | 0.2 | 150 | 1 | No
BC847BW | Active | SOT-323 | NPN | 45 | 50 | 6 | 0.1 | 200 | 450 | 0.77 | 0.2 | 150 | 1 | No
BC847C | Active | SOT-23 | NPN | 45 | 50 | 6 | 0.1 | 420 | 800 | 0.5 | 0.2 | 150 | 1 | No
BC847CW | Active | SOT-323 | NPN | 45 | 50 | 6 | 0.1 | 420 | 800 | 0.77 | 0.2 | 150 | 1 | No
BC848A | Active | SOT-23 | NPN | 30 | 30 | 5 | 0.1 | 110 | 220 | 0.5 | 0.2 | 150 | 1 | No
BC848AW | Active | SOT-323 | NPN | 30 | 30 | 5 | 0.1 | 110 | 220 | 0.77 | 0.2 | 150 | 1 | No
BC848B | Active | SOT-23 | NPN | 30 | 30 | 5 | 0.1 | 200 | 450 | 0.5 | 0.2 | 150 | 1 | No
BC848BW | Active | SOT-323 | NPN | 30 | 30 | 5 | 0.1 | 200 | 450 | 0.77 | 0.2 | 150 | 1 | No
BC848C | Active | SOT-23 | NPN | 30 | 30 | 5 | 0.1 | 420 | 800 | 0.5 | 0.2 | 150 | 1 | No
BC848CW | Active | SOT-323 | NPN | 30 | 30 | 5 | 0.1 | 420 | 800 | 0.77 | 0.2 | 150 | 1 | No
BC849AW | Active | SOT-323 | NPN | 30 | 30 | 5 | 0.1 | 110 | 220 | 0.77 | 0.2 | 150 | 1 | No
BC849BW | Active | SOT-323 | NPN | 30 | 30 | 5 | 0.1 | 200 | 450 | 0.77 | 0.2 | 150 | 1 | No
BC849CW | Active | SOT-323 | NPN | 30 | 30 | 5 | 0.1 | 420 | 800 | 0.77 | 0.2 | 150 | 1 | No
BC850AW | Active | SOT-323 | NPN | 45 | 50 | 5 | 0.1 | 110 | 220 | 0.77 | 0.2 | 150 | 1 | No
BC850BW | Active | SOT-323 | NPN | 45 | 50 | 5 | 0.1 | 200 | 450 | 0.77 | 0.2 | 150 | 1 | No
BC850CW | Active | SOT-323 | NPN | 45 | 50 | 5 | 0.1 | 420 | 800 | 0.77 | 0.2 | 150 | 1 | No
MMBT2222A | Active | SOT-23 | NPN | 40 | 75 | 6 | 0.6 | 50 | 300 | 1 | 0.3 | 150 | 1 | No
MMBT3904 | Active | SOT-23 | NPN | 40 | 60 | 6 | 0.2 | 100 | 400 | 0.3 | 0.3 | 150 | 1 | No
MMBT3904T | Active | SOT-523 | NPN | 40 | 60 | 6 | 0.2 | 100 | 300 | 0.2 | 0.15 | 150 | 1 | No
TSC497CX | Active | SOT-23 | NPN | 300 | 300 | 5 | 0.5 | 20 | 300 | 0.2 | 0.5 | 150 | 1 | No
TSC873CW | Active | SOT-223 | NPN | 400 | 600 | 9 | 1 | 80 |  | 0.5 | 1.2 | 150 | 3 | No
TSC966CW | Active | SOT-223 | NPN | 400 | 600 | 7 | 0.3 | 100 | 300 | 0.5 | 1 | 150 | 3 | No
BC817-25H | Active | SOT-23 | NPN | 45 | 50 | 5 | 0.5 | 160 | 400 | 0.7 | 0.3 | 150 | 1 | Yes
BC817-40H | Active | SOT-23 | NPN | 45 | 50 | 5 | 0.5 | 250 | 600 | 0.7 | 0.3 | 150 | 1 | Yes
BC817-25WH | Active | SOT-323 | NPN | 45 | 50 | 5 | 0.5 | 160 | 400 | 0.7 | 0.2 | 150 | 1 | Yes
BC817-40WH | Active | SOT-323 | NPN | 45 | 50 | 5 | 0.5 | 250 | 600 | 0.7 | 0.2 | 150 | 1 | Yes
BC846BSH | Active | SOT-363 | NPN | 65 | 80 | 6 | 0.1 | 200 | 450 | 0.3 | 0.2 | 150 | 1 | Yes
BC847SH | Active | SOT-363 | NPN | 45 | 50 | 6 | 0.1 | 100 | 630 | 0.65 | 0.2 | 150 | 1 | Yes
MMBT2222AH | Active | SOT-23 | NPN | 40 | 75 | 6 | 0.6 | 100 | 300 | 1 | 0.35 | 150 | 1 | Yes
MMBT3904H | Active | SOT-23 | NPN | 40 | 60 | 6 | 0.2 | 100 | 300 | 0.3 | 0.35 | 150 | 1 | Yes
BC846BH | Active | SOT-23 | NPN | 65 | 80 | 6 | 0.1 | 200 | 450 | 0.5 | 0.2 | 150 | 1 | Yes
BC847BH | Active | SOT-23 | NPN | 45 | 50 | 6 | 0.1 | 200 | 450 | 0.5 | 0.2 | 150 | 1 | Yes
BC847CH | Active | SOT-23 | NPN | 45 | 50 | 6 | 0.1 | 420 | 800 | 0.5 | 0.2 | 150 | 1 | Yes
BC846BWH | Active | SOT-323 | NPN | 65 | 80 | 6 | 0.1 | 200 | 450 | 0.6 | 0.2 | 150 | 1 | Yes
BC847BWH | Active | SOT-323 | NPN | 45 | 50 | 6 | 0.1 | 200 | 450 | 0.6 | 0.2 | 150 | 1 | Yes
BC847CWH | Active | SOT-323 | NPN | 45 | 50 | 6 | 0.1 | 420 | 800 | 0.6 | 0.2 | 150 | 1 | Yes
.

## pnp-transistor-33
Back to Contents
Part Number | Status | Package | Polarity | VCEO (V) | VCBO (V) | VEBO (V) | IC (A) | DC Current Gain hFE Min. | DC Current Gain hFE Max. | VCE Sat. (V) | PD (W) | TJ Max. (°C) | MSL | AEC-Q
BC807-16 | Active | SOT-23 | PNP | -45 | -50 | -5 | -0.5 | 100 | 250 | -0.7 | 0.3 | 150 | 1 | No
BC807-16W | Active | SOT-323 | PNP | -45 | -50 | -5 | -0.5 | 100 | 250 | -0.7 | 0.2 | 150 | 1 | No
BC807-25 | Active | SOT-23 | PNP | -45 | -50 | -5 | -0.5 | 160 | 400 | -0.7 | 0.3 | 150 | 1 | No
BC807-25W | Active | SOT-323 | PNP | -45 | -50 | -5 | -0.5 | 160 | 400 | -0.7 | 0.2 | 150 | 1 | No
BC807-40 | Active | SOT-23 | PNP | -45 | -50 | -5 | -0.5 | 250 | 600 | -0.7 | 0.3 | 150 | 1 | No
BC807-40W | Active | SOT-323 | PNP | -45 | -50 | -5 | -0.5 | 250 | 600 | -0.7 | 0.2 | 150 | 1 | No
BC856A | Active | SOT-23 | PNP | -65 | -80 | -5 | -0.1 | 125 | 250 | -0.65 | 0.2 | 150 | 1 | No
BC856B | Active | SOT-23 | PNP | -65 | -80 | -5 | -0.1 | 220 | 475 | -0.65 | 0.2 | 150 | 1 | No
BC857A | Active | SOT-23 | PNP | -45 | -50 | -5 | -0.1 | 125 | 250 | -0.65 | 0.2 | 150 | 1 | No
BC857B | Active | SOT-23 | PNP | -45 | -50 | -5 | -0.1 | 220 | 475 | -0.65 | 0.2 | 150 | 1 | No
BC857C | Active | SOT-23 | PNP | -45 | -50 | -5 | -0.1 | 420 | 800 | -0.65 | 0.2 | 150 | 1 | No
BC858A | Active | SOT-23 | PNP | -30 | -30 | -5 | -0.1 | 125 | 250 | -0.65 | 0.2 | 150 | 1 | No
BC858B | Active | SOT-23 | PNP | -30 | -30 | -5 | -0.1 | 220 | 475 | -0.65 | 0.2 | 150 | 1 | No
BC858C | Active | SOT-23 | PNP | -30 | -30 | -5 | -0.1 | 420 | 800 | -0.65 | 0.2 | 150 | 1 | No
MMBT2907A | Active | SOT-23 | PNP | -60 | -60 | -5 | -0.6 | 50 | 100 | -0.4 | 0.35 | 150 | 1 | No
MMBT3906 | Active | SOT-23 | PNP | -40 | -40 | -5 | -0.2 | 100 | 300 | -0.4 | 0.35 | 150 | 1 | No
MMBT3906T | Active | SOT-523 | PNP | -40 | -40 | -5 | -0.2 | 100 | 300 | -0.25 | 0.15 | 150 | 1 | No
TSA874CW | Active | SOT-223 | PNP | -500 | -500 | -5 | -0.15 | 100 | 300 | -0.5 | 1 | 150 | 3 | No
TSA884CX | Active | SOT-23 | PNP | -500 | -500 | -5 | -0.15 | 150 | 300 | -0.2 | 0.3 | 150 | 1 | No
TSB772CP | Active | TO-252 (D-PAK) | PNP | -30 | -50 | -6 | -3 | 100 | 500 | -0.3 | 1.6 | 150 | 3 | No
BC807-25WH | Active | SOT-323 | PNP | -45 | -50 | -5 | -0.5 | 160 | 400 | -0.7 | 0.2 | 150 | 1 | Yes
BC807-40WH | Active | SOT-323 | PNP | -45 | -50 | -5 | -0.5 | 250 | 600 | -0.7 | 0.2 | 150 | 1 | Yes
BC856BH | Active | SOT-23 | PNP | -65 | -80 | -5 | -0.1 | 220 | 475 | -0.65 | 0.2 | 150 | 1 | Yes
BC857BH | Active | SOT-23 | PNP | -45 | -50 | -5 | -0.1 | 220 | 800 | -0.65 | 0.2 | 150 | 1 | Yes
BC857CH | Active | SOT-23 | PNP | -45 | -50 | -5 | -0.1 | 420 | 800 | -0.65 | 0.2 | 150 | 1 | Yes
BC856BSH | Active | SOT-363 | PNP | -65 | -80 | -5 | -0.1 | 200 | 450 | -0.3 | 0.2 | 150 | 1 | Yes
BC857SH | Active | SOT-363 | PNP | -45 | -50 | -5 | -0.2 | 125 | 630 | -0.65 | 0.2 | 150 | 1 | Yes
MMBT2907AH | Active | SOT-23 | PNP | -60 | -60 | -5 | -0.6 | 100 | 300 | -1.6 | 0.35 | 150 | 1 | Yes
MMBT3906H | Active | SOT-23 | PNP | -40 | -40 | -5 | -0.2 | 100 | 300 | -1.6 | 0.35 | 150 | 1 | Yes
BC807-25H | Active | SOT-23 | PNP | -45 | -50 | -5 | -0.5 | 160 | 400 | -0.7 | 0.3 | 150 | 1 | Yes
BC807-40H | Active | SOT-23 | PNP | -45 | -50 | -5 | -0.5 | 250 | 600 | -0.7 | 0.3 | 150 | 1 | Yes
BC856BWH | Active | SOT-323 | PNP | -65 | -80 | -5 | -0.1 | 220 | 475 | -0.65 | 0.2 | 150 | 1 | Yes
BC857BWH | Active | SOT-323 | PNP | -45 | -50 | -5 | -0.1 | 220 | 475 | -0.65 | 0.2 | 150 | 1 | Yes
BC857WH | Active | SOT-323 | PNP | -45 | -50 | -5 | -0.1 | 125 | 800 | -0.65 | 0.2 | 150 | 1 | Yes

## zener-diode-35
Back to Contents
Part Number | Status | Package | PD (mW) | Tolerance ± (%) | VZ @ IZT Min. (V) | VZ @ IZT Nom. (V) | VZ @ IZT Max. (V) | IZT (mA) | ZZT @ IZT (Ω) | ZZK @ IZK (Ω) | IZK (mA) | IR @ VR Max. (µA) | VR (V) | TJ Max. (°C) | MSL | AEC-Q
1M110Z | Active | DO-204AL (DO-41) | 1000 | 5 | 104.5 | 110 | 115.5 | 2.3 |  | 4000 | 0.25 | 5 | 83.6 | 150 | N/A | Yes
1M120Z | Active | DO-204AL (DO-41) | 1000 | 5 | 114 | 120 | 126 | 2 |  | 4500 | 0.25 | 5 | 91.2 | 150 | N/A | Yes
1M130Z | Active | DO-204AL (DO-41) | 1000 | 5 | 123.5 | 130 | 136.5 | 1.9 |  | 5000 | 0.25 | 5 | 98.8 | 150 | N/A | Yes
1M150Z | Active | DO-204AL (DO-41) | 1000 | 5 | 142.5 | 150 | 157.5 | 1.7 |  | 6000 | 0.25 | 5 | 114 | 150 | N/A | Yes
1M160Z | Active | DO-204AL (DO-41) | 1000 | 5 | 152 | 160 | 168 | 1.6 |  | 6500 | 0.25 | 5 | 121.6 | 150 | N/A | Yes
1M180Z | Active | DO-204AL (DO-41) | 1000 | 5 | 171 | 180 | 189 | 1.4 |  | 7000 | 0.25 | 5 | 136.8 | 150 | N/A | Yes
1M200Z | Active | DO-204AL (DO-41) | 1000 | 5 | 190 | 200 | 210 | 1.2 |  | 8000 | 0.25 | 5 | 152 | 150 | N/A | Yes
1N4740A | Active | DO-204AL (DO-41) | 1000 | 5 | 9.5 | 10 | 10.5 | 25 |  | 700 | 0.25 | 10 | 7.6 | 150 | N/A | Yes
1N4741A | Active | DO-204AL (DO-41) | 1000 | 5 | 10.45 | 11 | 11.55 | 23 |  | 700 | 0.25 | 5 | 8.4 | 150 | N/A | Yes
1N4742A | Active | DO-204AL (DO-41) | 1000 | 5 | 11.4 | 12 | 12.6 | 21 |  | 700 | 0.25 | 5 | 9.1 | 150 | N/A | Yes
1N4743A | Active | DO-204AL (DO-41) | 1000 | 5 | 12.35 | 13 | 13.65 | 19 |  | 700 | 0.25 | 5 | 9.9 | 150 | N/A | Yes
1N4744A | Active | DO-204AL (DO-41) | 1000 | 5 | 14.25 | 15 | 15.75 | 17 |  | 700 | 0.25 | 5 | 11.4 | 150 | N/A | Yes
1N4745A | Active | DO-204AL (DO-41) | 1000 | 5 | 15.2 | 16 | 16.8 | 15.5 |  | 700 | 0.25 | 5 | 12.2 | 150 | N/A | Yes
1N4746A | Active | DO-204AL (DO-41) | 1000 | 5 | 17.1 | 18 | 18.9 | 14 |  | 750 | 0.25 | 5 | 13.7 | 150 | N/A | Yes
1N4747A | Active | DO-204AL (DO-41) | 1000 | 5 | 19 | 20 | 21 | 12.5 |  | 750 | 0.25 | 5 | 15.2 | 150 | N/A | Yes
1N4748A | Active | DO-204AL (DO-41) | 1000 | 5 | 20.9 | 22 | 23.1 | 11.5 |  | 750 | 0.25 | 5 | 16.7 | 150 | N/A | Yes
1N4749A | Active | DO-204AL (DO-41) | 1000 | 5 | 22.8 | 24 | 25.2 | 10.5 |  | 750 | 0.25 | 5 | 18.2 | 150 | N/A | Yes
1N4750A | Active | DO-204AL (DO-41) | 1000 | 5 | 25.65 | 27 | 28.35 | 9.5 |  | 750 | 0.25 | 5 | 20.6 | 150 | N/A | Yes
1N4751A | Active | DO-204AL (DO-41) | 1000 | 5 | 28.5 | 30 | 31.5 | 8.5 |  | 1000 | 0.25 | 5 | 22.8 | 150 | N/A | Yes
1N4752A | Active | DO-204AL (DO-41) | 1000 | 5 | 31.35 | 33 | 34.65 | 7.5 |  | 1000 | 0.25 | 5 | 25.1 | 150 | N/A | Yes
1N4753A | Active | DO-204AL (DO-41) | 1000 | 5 | 34.2 | 36 | 37.8 | 7 |  | 1000 | 0.25 | 5 | 27.4 | 150 | N/A | Yes
1N4754A | Active | DO-204AL (DO-41) | 1000 | 5 | 37.05 | 39 | 40.95 | 6.5 |  | 1000 | 0.25 | 5 | 29.7 | 150 | N/A | Yes
1N4755A | Active | DO-204AL (DO-41) | 1000 | 5 | 40.85 | 43 | 45.15 | 6 |  | 1500 | 0.25 | 5 | 32.7 | 150 | N/A | Yes
1N4756A | Active | DO-204AL (DO-41) | 1000 | 5 | 44.65 | 47 | 49.35 | 5.5 |  | 1500 | 0.25 | 5 | 35.8 | 150 | N/A | Yes
1N4757A | Active | DO-204AL (DO-41) | 1000 | 5 | 48.45 | 51 | 53.55 | 5 |  | 1500 | 0.25 | 5 | 38.8 | 150 | N/A | Yes
1N4758A | Active | DO-204AL (DO-41) | 1000 | 5 | 53.2 | 56 | 58.8 | 4.5 |  | 2000 | 0.25 | 5 | 42.6 | 150 | N/A | Yes
1N4759A | Active | DO-204AL (DO-41) | 1000 | 5 | 58.9 | 62 | 65.1 | 4 |  | 2000 | 0.25 | 5 | 47.1 | 150 | N/A | Yes
1N4760A | Active | DO-204AL (DO-41) | 1000 | 5 | 64.6 | 68 | 71.4 | 3.7 |  | 2000 | 0.25 | 5 | 51.7 | 150 | N/A | Yes
1N4761A | Active | DO-204AL (DO-41) | 1000 | 5 | 71.25 | 75 | 78.75 | 3.3 |  | 2000 | 0.25 | 5 | 56 | 150 | N/A | Yes
1N4762A | Active | DO-204AL (DO-41) | 1000 | 5 | 77.9 | 82 | 87 | 3 |  | 3000 | 0.25 | 5 | 62.2 | 150 | N/A | Yes
1N4763A | Active | DO-204AL (DO-41) | 1000 | 5 | 86.45 | 91 | 95.55 | 2.8 |  | 3000 | 0.25 | 5 | 69.2 | 150 | N/A | Yes
1N4764A | Active | DO-204AL (DO-41) | 1000 | 5 | 95 | 100 | 105 | 2.5 |  | 3000 | 0.25 | 5 | 76 | 150 | N/A | Yes
1N5221B | Active | DO-35 | 500 | 5 |  | 2.4 |  | 20 | 30 | 1200 | 0.25 | 100 | 1 | 200 | N/A | No
1N5222B | Active | DO-35 | 500 | 5 |  | 2.5 |  | 20 | 30 | 1250 | 0.25 | 100 | 1 | 200 | N/A | No
1N5223B | Active | DO-35 | 500 | 5 |  | 2.7 |  | 20 | 30 | 1300 | 0.25 | 75 | 1 | 200 | N/A | No
1N5224B | Active | DO-35 | 500 | 5 |  | 2.8 |  | 20 | 30 | 1400 | 0.25 | 75 | 1 | 200 | N/A | No
1N5225B | Active | DO-35 | 500 | 5 |  | 3 |  | 20 | 29 | 1600 | 0.25 | 50 | 1 | 200 | N/A | No
1N5226B | Active | DO-35 | 500 | 5 |  | 3.3 |  | 20 | 28 | 1600 | 0.25 | 25 | 1 | 200 | N/A | No
1N5227B | Active | DO-35 | 500 | 5 |  | 3.6 |  | 20 | 24 | 1700 | 0.25 | 15 | 1 | 200 | N/A | No
1N5228B | Active | DO-35 | 500 | 5 |  | 3.9 |  | 20 | 23 | 1900 | 0.25 | 10 | 1 | 200 | N/A | No
1N5229B | Active | DO-35 | 500 | 5 |  | 4.3 |  | 20 | 22 | 2000 | 0.25 | 5 | 1 | 200 | N/A | No
1N5230B | Active | DO-35 | 500 | 5 |  | 4.7 |  | 20 | 19 | 1900 | 0.25 | 5 | 2 | 200 | N/A | No
1N5231B | Active | DO-35 | 500 | 5 |  | 5.1 |  | 20 | 17 | 1600 | 0.25 | 5 | 2 | 200 | N/A | No
1N5232B | Active | DO-35 | 500 | 5 |  | 5.6 |  | 20 | 11 | 1600 | 0.25 | 5 | 3 | 200 | N/A | No
1N5233B | Active | DO-35 | 500 | 5 |  | 6 |  | 20 | 7 | 1600 | 0.25 | 5 | 3.5 | 200 | N/A | No
1N5234B | Active | DO-35 | 500 | 5 |  | 6.2 |  | 20 | 7 | 1000 | 0.25 | 5 | 4 | 200 | N/A | No
1N5235B | Active | DO-35 | 500 | 5 |  | 6.8 |  | 20 | 5 | 750 | 0.25 | 3 | 5 | 200 | N/A | No
1N5236B | Active | DO-35 | 500 | 5 |  | 7.5 |  | 20 | 6 | 500 | 0.25 | 3 | 6 | 200 | N/A | No
1N5237B | Active | DO-35 | 500 | 5 |  | 8.2 |  | 20 | 8 | 500 | 0.25 | 3 | 6.5 | 200 | N/A | No
1N5238B | Active | DO-35 | 500 | 5 |  | 8.7 |  | 20 | 8 | 600 | 0.25 | 3 | 6.5 | 200 | N/A | No
1N5239B | Active | DO-35 | 500 | 5 |  | 9.1 |  | 20 | 10 | 600 | 0.25 | 3 | 7 | 200 | N/A | No
1N5240B | Active | DO-35 | 500 | 5 |  | 10 |  | 20 | 17 | 600 | 0.25 | 2 | 8 | 200 | N/A | No
1N5241B | Active | DO-35 | 500 | 5 |  | 11 |  | 20 | 22 | 600 | 0.25 | 1 | 8.4 | 200 | N/A | No
1N5242B | Active | DO-35 | 500 | 5 |  | 12 |  | 20 | 30 | 600 | 0.25 | 0.5 | 9 | 200 | N/A | No
1N5243B | Active | DO-35 | 500 | 5 |  | 13 |  | 9.5 | 13 | 600 | 0.25 | 0.1 | 10 | 200 | N/A | No
1N5244B | Active | DO-35 | 500 | 5 |  | 14 |  | 9 | 15 | 600 | 0.25 | 0.1 | 10 | 200 | N/A | No
1N5245B | Active | DO-35 | 500 | 5 |  | 15 |  | 8.5 | 16 | 600 | 0.25 | 0.1 | 11 | 200 | N/A | No
1N5246B | Active | DO-35 | 500 | 5 |  | 16 |  | 7.8 | 17 | 600 | 0.25 | 0.1 | 12 | 200 | N/A | No
1N5247B | Active | DO-35 | 500 | 5 |  | 17 |  | 7.4 | 19 | 600 | 0.25 | 0.1 | 13 | 200 | N/A | No
1N5248B | Active | DO-35 | 500 | 5 |  | 18 |  | 7 | 21 | 600 | 0.25 | 0.1 | 14 | 200 | N/A | No
1N5249B | Active | DO-35 | 500 | 5 |  | 19 |  | 6.6 | 23 | 600 | 0.25 | 0.1 | 14 | 200 | N/A | No
1N5250B | Active | DO-35 | 500 | 5 |  | 20 |  | 6.2 | 25 | 600 | 0.25 | 0.1 | 15 | 200 | N/A | No
1N5251B | Active | DO-35 | 500 | 5 |  | 22 |  | 5.6 | 29 | 600 | 0.25 | 0.1 | 17 | 200 | N/A | No
1N5252B | Active | DO-35 | 500 | 5 |  | 24 |  | 5.2 | 33 | 600 | 0.25 | 0.1 | 18 | 200 | N/A | No
1N5253B | Active | DO-35 | 500 | 5 |  | 25 |  | 5 | 35 | 600 | 0.25 | 0.1 | 18 | 200 | N/A | No
1N5254B | Active | DO-35 | 500 | 5 |  | 27 |  | 4.6 | 41 | 600 | 0.25 | 0.1 | 21 | 200 | N/A | No
1N5255B | Active | DO-35 | 500 | 5 |  | 28 |  | 4.5 | 44 | 600 | 0.25 | 0.1 | 21 | 200 | N/A | No
1N5256B | Active | DO-35 | 500 | 5 |  | 30 |  | 4.2 | 49 | 600 | 0.25 | 0.1 | 23 | 200 | N/A | No
1N5257B | Active | DO-35 | 500 | 5 |  | 33 |  | 3.8 | 58 | 700 | 0.25 | 0.1 | 25 | 200 | N/A | No
1N5258B | Active | DO-35 | 500 | 5 |  | 36 |  | 3.4 | 70 | 700 | 0.25 | 0.1 | 27 | 200 | N/A | No
1N5259B | Active | DO-35 | 500 | 5 |  | 39 |  | 3.2 | 80 | 800 | 0.25 | 0.1 | 30 | 200 | N/A | No
1N5260B | Active | DO-35 | 500 | 5 |  | 43 |  | 3 | 93 | 900 | 0.25 | 0.1 | 33 | 200 | N/A | No
1N5261B | Active | DO-35 | 500 | 5 |  | 47 |  | 2.7 | 105 | 1000 | 0.25 | 0.1 | 36 | 200 | N/A | No
1N5262B | Active | DO-35 | 500 | 5 |  | 51 |  | 2.5 | 125 | 1100 | 0.25 | 0.1 | 39 | 200 | N/A | No
1N5263B | Active | DO-35 | 500 | 5 |  | 56 |  | 2.2 | 150 | 1300 | 0.25 | 0.1 | 43 | 200 | N/A | No
1PGSMA110Z | Active | DO-214AC (SMA) | 1000 | 5 | 104.5 | 110 | 115.5 | 2.3 |  | 4000 | 0.25 | 1 | 83.6 | 175 | 1 | No
1PGSMA110ZH | Active | DO-214AC (SMA) | 1000 | 5 | 104.5 | 110 | 115.5 | 2.3 |  | 4000 | 0.25 | 1 | 83.6 | 175 | 1 | Yes
1PGSMA120Z | Active | DO-214AC (SMA) | 1000 | 5 | 114 | 120 | 126 | 2 |  | 4500 | 0.25 | 1 | 91.2 | 175 | 1 | No
1PGSMA120ZH | Active | DO-214AC (SMA) | 1000 | 5 | 114 | 120 | 126 | 2 |  | 4500 | 0.25 | 1 | 91.2 | 175 | 1 | Yes
1PGSMA130Z | Active | DO-214AC (SMA) | 1000 | 5 | 123.5 | 130 | 136.5 | 1.9 |  | 5000 | 0.25 | 1 | 98.8 | 175 | 1 | No
1PGSMA130ZH | Active | DO-214AC (SMA) | 1000 | 5 | 123.5 | 130 | 136.5 | 1.9 |  | 5000 | 0.25 | 1 | 98.8 | 175 | 1 | Yes
1PGSMA150Z | Active | DO-214AC (SMA) | 1000 | 5 | 142.5 | 150 | 157.5 | 1.7 |  | 6000 | 0.25 | 1 | 114 | 175 | 1 | No
1PGSMA150ZH | Active | DO-214AC (SMA) | 1000 | 5 | 142.5 | 150 | 157.5 | 1.7 |  | 6000 | 0.25 | 1 | 114 | 175 | 1 | Yes
1PGSMA160Z | Active | DO-214AC (SMA) | 1000 | 5 | 152 | 160 | 168 | 1.6 |  | 6500 | 0.25 | 1 | 121.6 | 175 | 1 | No
1PGSMA160ZH | Active | DO-214AC (SMA) | 1000 | 5 | 152 | 160 | 168 | 1.6 |  | 6500 | 0.25 | 1 | 121.6 | 175 | 1 | Yes
1PGSMA180Z | Active | DO-214AC (SMA) | 1000 | 5 | 171 | 180 | 189 | 1.4 |  | 7000 | 0.25 | 1 | 136.8 | 175 | 1 | No
1PGSMA180ZH | Active | DO-214AC (SMA) | 1000 | 5 | 171 | 180 | 189 | 1.4 |  | 7000 | 0.25 | 1 | 136.8 | 175 | 1 | Yes
1PGSMA200Z | Active | DO-214AC (SMA) | 1000 | 5 | 190 | 200 | 210 | 1.2 |  | 8000 | 0.25 | 1 | 152 | 175 | 1 | No
1PGSMA200ZH | Active | DO-214AC (SMA) | 1000 | 5 | 190 | 200 | 210 | 1.2 |  | 8000 | 0.25 | 1 | 152 | 175 | 1 | Yes
1PGSMA4740 | Active | DO-214AC (SMA) | 1000 | 5 | 9.5 | 10 | 10.5 | 25 |  | 700 | 0.25 | 5 | 7.6 | 175 | 1 | No
1PGSMA4740H | Active | DO-214AC (SMA) | 1000 | 5 | 9.5 | 10 | 10.5 | 25 |  | 700 | 0.25 | 5 | 7.6 | 175 | 1 | Yes
1PGSMA4741 | Active | DO-214AC (SMA) | 1000 | 5 | 10.5 | 11 | 11.6 | 23 |  | 700 | 0.25 | 1 | 8.4 | 175 | 1 | No
1PGSMA4741H | Active | DO-214AC (SMA) | 1000 | 5 | 10.5 | 11 | 11.6 | 23 |  | 700 | 0.25 | 1 | 8.4 | 175 | 1 | Yes
1PGSMA4742 | Active | DO-214AC (SMA) | 1000 | 5 | 11.4 | 12 | 12.6 | 21 |  | 700 | 0.25 | 1 | 9.1 | 175 | 1 | No
1PGSMA4742H | Active | DO-214AC (SMA) | 1000 | 5 | 11.4 | 12 | 12.6 | 21 |  | 700 | 0.25 | 1 | 9.1 | 175 | 1 | Yes
1PGSMA4743 | Active | DO-214AC (SMA) | 1000 | 5 | 12.4 | 13 | 13.7 | 19 |  | 700 | 0.25 | 1 | 9.9 | 175 | 1 | No
1PGSMA4743H | Active | DO-214AC (SMA) | 1000 | 5 | 12.4 | 13 | 13.7 | 19 |  | 700 | 0.25 | 1 | 9.9 | 175 | 1 | Yes
1PGSMA4744 | Active | DO-214AC (SMA) | 1000 | 5 | 14.3 | 15 | 15.8 | 17 |  | 700 | 0.25 | 1 | 11.4 | 175 | 1 | No
1PGSMA4744H | Active | DO-214AC (SMA) | 1000 | 5 | 14.3 | 15 | 15.8 | 17 |  | 700 | 0.25 | 1 | 11.4 | 175 | 1 | Yes
1PGSMA4745 | Active | DO-214AC (SMA) | 1000 | 5 | 15.2 | 16 | 16.8 | 15.5 |  | 700 | 0.25 | 1 | 12.2 | 175 | 1 | No
1PGSMA4745H | Active | DO-214AC (SMA) | 1000 | 5 | 15.2 | 16 | 16.8 | 15.5 |  | 700 | 0.25 | 1 | 12.2 | 175 | 1 | Yes
1PGSMA4746 | Active | DO-214AC (SMA) | 1000 | 5 | 17.1 | 18 | 18.9 | 14 |  | 750 | 0.25 | 1 | 13.7 | 175 | 1 | No
1PGSMA4746H | Active | DO-214AC (SMA) | 1000 | 5 | 17.1 | 18 | 18.9 | 14 |  | 750 | 0.25 | 1 | 13.7 | 175 | 1 | Yes
1PGSMA4747 | Active | DO-214AC (SMA) | 1000 | 5 | 19 | 20 | 21 | 12.5 |  | 750 | 0.25 | 1 | 15.2 | 175 | 1 | No
1PGSMA4747H | Active | DO-214AC (SMA) | 1000 | 5 | 19 | 20 | 21 | 12.5 |  | 750 | 0.25 | 1 | 15.2 | 175 | 1 | Yes
1PGSMA4748 | Active | DO-214AC (SMA) | 1000 | 5 | 20.9 | 22 | 23.1 | 11.5 |  | 750 | 0.25 | 1 | 16.7 | 175 | 1 | No
1PGSMA4748H | Active | DO-214AC (SMA) | 1000 | 5 | 20.9 | 22 | 23.1 | 11.5 |  | 750 | 0.25 | 1 | 16.7 | 175 | 1 | Yes
1PGSMA4749 | Active | DO-214AC (SMA) | 1000 | 5 | 22.8 | 24 | 25.2 | 10.5 |  | 750 | 0.25 | 1 | 18.2 | 175 | 1 | No
1PGSMA4749H | Active | DO-214AC (SMA) | 1000 | 5 | 22.8 | 24 | 25.2 | 10.5 |  | 750 | 0.25 | 1 | 18.2 | 175 | 1 | Yes
1PGSMA4750 | Active | DO-214AC (SMA) | 1000 | 5 | 25.7 | 27 | 28.4 | 9.5 |  | 750 | 0.25 | 1 | 20.6 | 175 | 1 | No
1PGSMA4750H | Active | DO-214AC (SMA) | 1000 | 5 | 25.7 | 27 | 28.4 | 9.5 |  | 750 | 0.25 | 1 | 20.6 | 175 | 1 | Yes
1PGSMA4751 | Active | DO-214AC (SMA) | 1000 | 5 | 28.5 | 30 | 31.5 | 8.5 |  | 1000 | 0.25 | 1 | 22.8 | 175 | 1 | No
1PGSMA4751H | Active | DO-214AC (SMA) | 1000 | 5 | 28.5 | 30 | 31.5 | 8.5 |  | 1000 | 0.25 | 1 | 22.8 | 175 | 1 | Yes
1PGSMA4752 | Active | DO-214AC (SMA) | 1000 | 5 | 31.4 | 33 | 34.7 | 7.5 |  | 1000 | 0.25 | 1 | 25.1 | 175 | 1 | No
1PGSMA4752H | Active | DO-214AC (SMA) | 1000 | 5 | 31.4 | 33 | 34.7 | 7.5 |  | 1000 | 0.25 | 1 | 25.1 | 175 | 1 | Yes
1PGSMA4753 | Active | DO-214AC (SMA) | 1000 | 5 | 34.2 | 36 | 37.8 | 7 |  | 1000 | 0.25 | 1 | 27.4 | 175 | 1 | No
1PGSMA4753H | Active | DO-214AC (SMA) | 1000 | 5 | 34.2 | 36 | 37.8 | 7 |  | 1000 | 0.25 | 1 | 27.4 | 175 | 1 | Yes
1PGSMA4754 | Active | DO-214AC (SMA) | 1000 | 5 | 37.1 | 39 | 41 | 6.5 |  | 1000 | 0.25 | 1 | 29.7 | 175 | 1 | No
1PGSMA4754H | Active | DO-214AC (SMA) | 1000 | 5 | 37.1 | 39 | 41 | 6.5 |  | 1000 | 0.25 | 1 | 29.7 | 175 | 1 | Yes
1PGSMA4755 | Active | DO-214AC (SMA) | 1000 | 5 | 40.9 | 43 | 45.2 | 6 |  | 1500 | 0.25 | 1 | 32.7 | 175 | 1 | No
1PGSMA4755H | Active | DO-214AC (SMA) | 1000 | 5 | 40.9 | 43 | 45.2 | 6 |  | 1500 | 0.25 | 1 | 32.7 | 175 | 1 | Yes
1PGSMA4756 | Active | DO-214AC (SMA) | 1000 | 5 | 44.7 | 47 | 49.4 | 5.5 |  | 1500 | 0.25 | 1 | 35.8 | 175 | 1 | No
1PGSMA4756H | Active | DO-214AC (SMA) | 1000 | 5 | 44.7 | 47 | 49.4 | 5.5 |  | 1500 | 0.25 | 1 | 35.8 | 175 | 1 | Yes
1PGSMA4757 | Active | DO-214AC (SMA) | 1000 | 5 | 48.5 | 51 | 53.6 | 5 |  | 1500 | 0.25 | 1 | 38.8 | 175 | 1 | No
1PGSMA4757H | Active | DO-214AC (SMA) | 1000 | 5 | 48.5 | 51 | 53.6 | 5 |  | 1500 | 0.25 | 1 | 38.8 | 175 | 1 | Yes
1PGSMA4758 | Active | DO-214AC (SMA) | 1000 | 5 | 53.2 | 56 | 58.8 | 4.5 |  | 2000 | 0.25 | 1 | 42.6 | 175 | 1 | No
1PGSMA4758H | Active | DO-214AC (SMA) | 1000 | 5 | 53.2 | 56 | 58.8 | 4.5 |  | 2000 | 0.25 | 1 | 42.6 | 175 | 1 | Yes
1PGSMA4759 | Active | DO-214AC (SMA) | 1000 | 5 | 58.9 | 62 | 65.1 | 4 |  | 2000 | 0.25 | 1 | 47.1 | 175 | 1 | No
1PGSMA4759H | Active | DO-214AC (SMA) | 1000 | 5 | 58.9 | 62 | 65.1 | 4 |  | 2000 | 0.25 | 1 | 47.1 | 175 | 1 | Yes
1PGSMA4760 | Active | DO-214AC (SMA) | 1000 | 5 | 64.6 | 68 | 71.4 | 3.7 |  | 2000 | 0.25 | 1 | 51.7 | 175 | 1 | No
1PGSMA4760H | Active | DO-214AC (SMA) | 1000 | 5 | 64.6 | 68 | 71.4 | 3.7 |  | 2000 | 0.25 | 1 | 51.7 | 175 | 1 | Yes
1PGSMA4761 | Active | DO-214AC (SMA) | 1000 | 5 | 71.3 | 75 | 78.8 | 3.3 |  | 2000 | 0.25 | 1 | 56 | 175 | 1 | No
1PGSMA4761H | Active | DO-214AC (SMA) | 1000 | 5 | 71.3 | 75 | 78.8 | 3.3 |  | 2000 | 0.25 | 1 | 56 | 175 | 1 | Yes
1PGSMA4762 | Active | DO-214AC (SMA) | 1000 | 5 | 77.9 | 82 | 86.1 | 3 |  | 3000 | 0.25 | 1 | 62.2 | 175 | 1 | No
1PGSMA4762H | Active | DO-214AC (SMA) | 1000 | 5 | 77.9 | 82 | 86.1 | 3 |  | 3000 | 0.25 | 1 | 62.2 | 175 | 1 | Yes
1PGSMA4763 | Active | DO-214AC (SMA) | 1000 | 5 | 86.5 | 91 | 95.6 | 2.8 |  | 3000 | 0.25 | 1 | 69.2 | 175 | 1 | No
1PGSMA4763H | Active | DO-214AC (SMA) | 1000 | 5 | 86.5 | 91 | 95.6 | 2.8 |  | 3000 | 0.25 | 1 | 69.2 | 175 | 1 | Yes
1PGSMA4764 | Active | DO-214AC (SMA) | 1000 | 5 | 95 | 100 | 105 | 2.5 |  | 3000 | 0.25 | 1 | 76 | 175 | 1 | No
1PGSMA4764H | Active | DO-214AC (SMA) | 1000 | 5 | 95 | 100 | 105 | 2.5 |  | 3000 | 0.25 | 1 | 76 | 175 | 1 | Yes
1PGSMB5926 | Active | DO-214AA (SMB) | 3000 | 5 | 10.45 | 11 | 11.55 | 34.1 | 5.5 | 550 | 0.25 | 1 | 8.4 | 175 | 1 | No
1PGSMB5926H | Active | DO-214AA (SMB) | 3000 | 5 | 10.45 | 11 | 11.55 | 34.1 | 5.5 | 550 | 0.25 | 1 | 8.4 | 175 | 1 | Yes
1PGSMB5927 | Active | DO-214AA (SMB) | 3000 | 5 | 11.4 | 12 | 12.6 | 31.2 | 6.5 | 550 | 0.25 | 1 | 9.1 | 175 | 1 | No
1PGSMB5927H | Active | DO-214AA (SMB) | 3000 | 5 | 11.4 | 12 | 12.6 | 31.2 | 6.5 | 550 | 0.25 | 1 | 9.1 | 175 | 1 | Yes
1PGSMB5928 | Active | DO-214AA (SMB) | 3000 | 5 | 12.35 | 13 | 13.65 | 28.8 | 7 | 550 | 0.25 | 1 | 9.9 | 175 | 1 | No
1PGSMB5928H | Active | DO-214AA (SMB) | 3000 | 5 | 12.35 | 13 | 13.65 | 28.8 | 7 | 550 | 0.25 | 1 | 9.9 | 175 | 1 | Yes
1PGSMB5929 | Active | DO-214AA (SMB) | 3000 | 5 | 14.25 | 15 | 15.75 | 25 | 9 | 600 | 0.25 | 1 | 11.4 | 175 | 1 | No
1PGSMB5929H | Active | DO-214AA (SMB) | 3000 | 5 | 14.25 | 15 | 15.75 | 25 | 9 | 600 | 0.25 | 1 | 11.4 | 175 | 1 | Yes
1PGSMB5930 | Active | DO-214AA (SMB) | 3000 | 5 | 15.2 | 16 | 16.8 | 23.4 | 10 | 600 | 0.25 | 1 | 12.2 | 175 | 1 | No
1PGSMB5930H | Active | DO-214AA (SMB) | 3000 | 5 | 15.2 | 16 | 16.8 | 23.4 | 10 | 600 | 0.25 | 1 | 12.2 | 175 | 1 | Yes
1PGSMB5931 | Active | DO-214AA (SMB) | 3000 | 5 | 17.1 | 18 | 18.9 | 20.8 | 12 | 650 | 0.25 | 1 | 13.7 | 175 | 1 | No
1PGSMB5931H | Active | DO-214AA (SMB) | 3000 | 5 | 17.1 | 18 | 18.9 | 20.8 | 12 | 650 | 0.25 | 1 | 13.7 | 175 | 1 | Yes
1PGSMB5932 | Active | DO-214AA (SMB) | 3000 | 5 | 19 | 20 | 21 | 18.7 | 14 | 650 | 0.25 | 1 | 15.2 | 175 | 1 | No
1PGSMB5932H | Active | DO-214AA (SMB) | 3000 | 5 | 19 | 20 | 21 | 18.7 | 14 | 650 | 0.25 | 1 | 15.2 | 175 | 1 | Yes
1PGSMB5933 | Active | DO-214AA (SMB) | 3000 | 5 | 20.9 | 22 | 23.1 | 17 | 17.5 | 650 | 0.25 | 1 | 16.7 | 175 | 1 | No
1PGSMB5933H | Active | DO-214AA (SMB) | 3000 | 5 | 20.9 | 22 | 23.1 | 17 | 17.5 | 650 | 0.25 | 1 | 16.7 | 175 | 1 | Yes
1PGSMB5934 | Active | DO-214AA (SMB) | 3000 | 5 | 22.8 | 24 | 25.2 | 15.6 | 19 | 700 | 0.25 | 1 | 18.2 | 175 | 1 | No
1PGSMB5934H | Active | DO-214AA (SMB) | 3000 | 5 | 22.8 | 24 | 25.2 | 15.6 | 19 | 700 | 0.25 | 1 | 18.2 | 175 | 1 | Yes
1PGSMB5935 | Active | DO-214AA (SMB) | 3000 | 5 | 25.65 | 27 | 28.35 | 13.9 | 23 | 700 | 0.25 | 1 | 20.6 | 175 | 1 | No
1PGSMB5935H | Active | DO-214AA (SMB) | 3000 | 5 | 25.65 | 27 | 28.35 | 13.9 | 23 | 700 | 0.25 | 1 | 20.6 | 175 | 1 | Yes
1PGSMB5936 | Active | DO-214AA (SMB) | 3000 | 5 | 28.5 | 30 | 31.5 | 12.5 | 26 | 750 | 0.25 | 1 | 22.8 | 175 | 1 | No
1PGSMB5936H | Active | DO-214AA (SMB) | 3000 | 5 | 28.5 | 30 | 31.5 | 12.5 | 26 | 750 | 0.25 | 1 | 22.8 | 175 | 1 | Yes
1PGSMB5937 | Active | DO-214AA (SMB) | 3000 | 5 | 31.35 | 33 | 34.65 | 11.4 | 33 | 800 | 0.25 | 1 | 25.1 | 175 | 1 | No
1PGSMB5937H | Active | DO-214AA (SMB) | 3000 | 5 | 31.35 | 33 | 34.65 | 11.4 | 33 | 800 | 0.25 | 1 | 25.1 | 175 | 1 | Yes
1PGSMB5938 | Active | DO-214AA (SMB) | 3000 | 5 | 34.2 | 36 | 37.8 | 10.4 | 38 | 850 | 0.25 | 1 | 27.4 | 175 | 1 | No
1PGSMB5938H | Active | DO-214AA (SMB) | 3000 | 5 | 34.2 | 36 | 37.8 | 10.4 | 38 | 850 | 0.25 | 1 | 27.4 | 175 | 1 | Yes
1PGSMB5939 | Active | DO-214AA (SMB) | 3000 | 5 | 37.05 | 39 | 40.95 | 9.6 | 45 | 900 | 0.25 | 1 | 29.7 | 175 | 1 | No
1PGSMB5939H | Active | DO-214AA (SMB) | 3000 | 5 | 37.05 | 39 | 40.95 | 9.6 | 45 | 900 | 0.25 | 1 | 29.7 | 175 | 1 | Yes
1PGSMB5940 | Active | DO-214AA (SMB) | 3000 | 5 | 40.85 | 43 | 45.15 | 8.7 | 53 | 950 | 0.25 | 1 | 32.7 | 175 | 1 | No
1PGSMB5940H | Active | DO-214AA (SMB) | 3000 | 5 | 40.85 | 43 | 45.15 | 8.7 | 53 | 950 | 0.25 | 1 | 32.7 | 175 | 1 | Yes
1PGSMB5941 | Active | DO-214AA (SMB) | 3000 | 5 | 44.65 | 47 | 49.35 | 8 | 67 | 1000 | 0.25 | 1 | 35.8 | 175 | 1 | No
1PGSMB5941H | Active | DO-214AA (SMB) | 3000 | 5 | 44.65 | 47 | 49.35 | 8 | 67 | 1000 | 0.25 | 1 | 35.8 | 175 | 1 | Yes
1PGSMB5942 | Active | DO-214AA (SMB) | 3000 | 5 | 48.45 | 51 | 53.55 | 7.3 | 70 | 1100 | 0.25 | 1 | 38.8 | 175 | 1 | No
1PGSMB5942H | Active | DO-214AA (SMB) | 3000 | 5 | 48.45 | 51 | 53.55 | 7.3 | 70 | 1100 | 0.25 | 1 | 38.8 | 175 | 1 | Yes
1PGSMB5943 | Active | DO-214AA (SMB) | 3000 | 5 | 53.2 | 56 | 58.8 | 6.7 | 86 | 1300 | 0.25 | 1 | 42.6 | 175 | 1 | No
1PGSMB5943H | Active | DO-214AA (SMB) | 3000 | 5 | 53.2 | 56 | 58.8 | 6.7 | 86 | 1300 | 0.25 | 1 | 42.6 | 175 | 1 | Yes
1PGSMB5944 | Active | DO-214AA (SMB) | 3000 | 5 | 58.9 | 62 | 65.1 | 6 | 100 | 1500 | 0.25 | 1 | 47.1 | 175 | 1 | No
1PGSMB5944H | Active | DO-214AA (SMB) | 3000 | 5 | 58.9 | 62 | 65.1 | 6 | 100 | 1500 | 0.25 | 1 | 47.1 | 175 | 1 | Yes
1PGSMB5945 | Active | DO-214AA (SMB) | 3000 | 5 | 64.6 | 68 | 71.4 | 5.5 | 120 | 1700 | 0.25 | 1 | 51.7 | 175 | 1 | No
1PGSMB5945H | Active | DO-214AA (SMB) | 3000 | 5 | 64.6 | 68 | 71.4 | 5.5 | 120 | 1700 | 0.25 | 1 | 51.7 | 175 | 1 | Yes
1PGSMB5946 | Active | DO-214AA (SMB) | 3000 | 5 | 71.25 | 75 | 78.75 | 5 | 140 | 2000 | 0.25 | 1 | 56 | 175 | 1 | No
1PGSMB5946H | Active | DO-214AA (SMB) | 3000 | 5 | 71.25 | 75 | 78.75 | 5 | 140 | 2000 | 0.25 | 1 | 56 | 175 | 1 | Yes
1PGSMB5947 | Active | DO-214AA (SMB) | 3000 | 5 | 77.9 | 82 | 86.1 | 4.6 | 160 | 2500 | 0.25 | 1 | 62.2 | 175 | 1 | No
1PGSMB5947H | Active | DO-214AA (SMB) | 3000 | 5 | 77.9 | 82 | 86.1 | 4.6 | 160 | 2500 | 0.25 | 1 | 62.2 | 175 | 1 | Yes
1PGSMB5948 | Active | DO-214AA (SMB) | 3000 | 5 | 86.45 | 91 | 95.55 | 4.1 | 200 | 3000 | 0.25 | 1 | 69.2 | 175 | 1 | No
1PGSMB5948H | Active | DO-214AA (SMB) | 3000 | 5 | 86.45 | 91 | 95.55 | 4.1 | 200 | 3000 | 0.25 | 1 | 69.2 | 175 | 1 | Yes
1PGSMB5949 | Active | DO-214AA (SMB) | 3000 | 5 | 95 | 100 | 105 | 3.7 | 250 | 3100 | 0.25 | 1 | 76 | 175 | 1 | No
1PGSMB5949H | Active | DO-214AA (SMB) | 3000 | 5 | 95 | 100 | 105 | 3.7 | 250 | 3100 | 0.25 | 1 | 76 | 175 | 1 | Yes
1PGSMB5950 | Active | DO-214AA (SMB) | 3000 | 5 | 104.5 | 110 | 115.5 | 3.4 | 300 | 4000 | 0.25 | 1 | 83.6 | 175 | 1 | No
1PGSMB5950H | Active | DO-214AA (SMB) | 3000 | 5 | 104.5 | 110 | 115.5 | 3.4 | 300 | 4000 | 0.25 | 1 | 83.6 | 175 | 1 | Yes
1PGSMB5951 | Active | DO-214AA (SMB) | 3000 | 5 | 114 | 120 | 126 | 3.1 | 360 | 4500 | 0.25 | 1 | 91.2 | 175 | 1 | No
1PGSMB5951H | Active | DO-214AA (SMB) | 3000 | 5 | 114 | 120 | 126 | 3.1 | 360 | 4500 | 0.25 | 1 | 91.2 | 175 | 1 | Yes
1PGSMB5952 | Active | DO-214AA (SMB) | 3000 | 5 | 123.5 | 130 | 136.5 | 2.9 | 450 | 5000 | 0.25 | 1 | 98.8 | 175 | 1 | No
1PGSMB5952H | Active | DO-214AA (SMB) | 3000 | 5 | 123.5 | 130 | 136.5 | 2.9 | 450 | 5000 | 0.25 | 1 | 98.8 | 175 | 1 | Yes
1PGSMB5953 | Active | DO-214AA (SMB) | 3000 | 5 | 142.5 | 150 | 157.5 | 2.5 | 600 | 6000 | 0.25 | 1 | 114 | 175 | 1 | No
1PGSMB5953H | Active | DO-214AA (SMB) | 3000 | 5 | 142.5 | 150 | 157.5 | 2.5 | 600 | 6000 | 0.25 | 1 | 114 | 175 | 1 | Yes
1PGSMB5954 | Active | DO-214AA (SMB) | 3000 | 5 | 152 | 160 | 168 | 2.3 | 700 | 6500 | 0.25 | 1 | 121.6 | 175 | 1 | No
1PGSMB5954H | Active | DO-214AA (SMB) | 3000 | 5 | 152 | 160 | 168 | 2.3 | 700 | 6500 | 0.25 | 1 | 121.6 | 175 | 1 | Yes
1PGSMB5955 | Active | DO-214AA (SMB) | 3000 | 5 | 171 | 180 | 189 | 2.1 | 900 | 7000 | 0.25 | 1 | 136.8 | 175 | 1 | No
1PGSMB5955H | Active | DO-214AA (SMB) | 3000 | 5 | 171 | 180 | 189 | 2.1 | 900 | 7000 | 0.25 | 1 | 136.8 | 175 | 1 | Yes
1PGSMB5956 | Active | DO-214AA (SMB) | 3000 | 5 | 190 | 200 | 210 | 1.9 | 1200 | 8000 | 0.25 | 1 | 152 | 175 | 1 | No
1PGSMB5956H | Active | DO-214AA (SMB) | 3000 | 5 | 190 | 200 | 210 | 1.9 | 1200 | 8000 | 0.25 | 1 | 152 | 175 | 1 | Yes
1PGSMC5348 | Active | DO-214AB (SMC) | 5000 | 5 | 10.45 | 11 | 11.55 | 125 | 3 | 125 | 1 | 5 | 8.4 | 175 | 1 | No
1PGSMC5348H | Active | DO-214AB (SMC) | 5000 | 5 | 10.45 | 11 | 11.55 | 125 | 3 | 125 | 1 | 5 | 8.4 | 175 | 1 | Yes
1PGSMC5349 | Active | DO-214AB (SMC) | 5000 | 5 | 11.4 | 12 | 12.6 | 100 | 3 | 150 | 1 | 2 | 9.1 | 175 | 1 | No
1PGSMC5349H | Active | DO-214AB (SMC) | 5000 | 5 | 11.4 | 12 | 12.6 | 100 | 3 | 150 | 1 | 2 | 9.1 | 175 | 1 | Yes
1PGSMC5350 | Active | DO-214AB (SMC) | 5000 | 5 | 12.35 | 13 | 13.65 | 100 | 3 | 150 | 1 | 1 | 9.9 | 175 | 1 | No
1PGSMC5350H | Active | DO-214AB (SMC) | 5000 | 5 | 12.35 | 13 | 13.65 | 100 | 3 | 150 | 1 | 1 | 9.9 | 175 | 1 | Yes
1PGSMC5351 | Active | DO-214AB (SMC) | 5000 | 5 | 13.3 | 14 | 14.7 | 100 | 3 | 150 | 1 | 1 | 10.6 | 175 | 1 | No
1PGSMC5351H | Active | DO-214AB (SMC) | 5000 | 5 | 13.3 | 14 | 14.7 | 100 | 3 | 150 | 1 | 1 | 10.6 | 175 | 1 | Yes
1PGSMC5352 | Active | DO-214AB (SMC) | 5000 | 5 | 14.25 | 15 | 15.75 | 75 | 3 | 150 | 1 | 1 | 11.5 | 175 | 1 | No
1PGSMC5352H | Active | DO-214AB (SMC) | 5000 | 5 | 14.25 | 15 | 15.75 | 75 | 3 | 150 | 1 | 1 | 11.5 | 175 | 1 | Yes
1PGSMC5353 | Active | DO-214AB (SMC) | 5000 | 5 | 15.2 | 16 | 16.8 | 75 | 3 | 150 | 1 | 1 | 12.2 | 175 | 1 | No
1PGSMC5353H | Active | DO-214AB (SMC) | 5000 | 5 | 15.2 | 16 | 16.8 | 75 | 3 | 150 | 1 | 1 | 12.2 | 175 | 1 | Yes
1PGSMC5354 | Active | DO-214AB (SMC) | 5000 | 5 | 16.15 | 17 | 17.85 | 70 | 3 | 150 | 1 | 0.5 | 12.9 | 175 | 1 | No
1PGSMC5354H | Active | DO-214AB (SMC) | 5000 | 5 | 16.15 | 17 | 17.85 | 70 | 3 | 150 | 1 | 0.5 | 12.9 | 175 | 1 | Yes
1PGSMC5355 | Active | DO-214AB (SMC) | 5000 | 5 | 17.1 | 18 | 18.9 | 65 | 3 | 150 | 1 | 0.5 | 13.7 | 175 | 1 | No
1PGSMC5355H | Active | DO-214AB (SMC) | 5000 | 5 | 17.1 | 18 | 18.9 | 65 | 3 | 150 | 1 | 0.5 | 13.7 | 175 | 1 | Yes
1PGSMC5356 | Active | DO-214AB (SMC) | 5000 | 5 | 18.05 | 19 | 19.95 | 65 | 3 | 150 | 1 | 0.5 | 14.4 | 175 | 1 | No
1PGSMC5356H | Active | DO-214AB (SMC) | 5000 | 5 | 18.05 | 19 | 19.95 | 65 | 3 | 150 | 1 | 0.5 | 14.4 | 175 | 1 | Yes
1PGSMC5357 | Active | DO-214AB (SMC) | 5000 | 5 | 19 | 20 | 21 | 65 | 3 | 150 | 1 | 0.5 | 15.2 | 175 | 1 | No
1PGSMC5357H | Active | DO-214AB (SMC) | 5000 | 5 | 19 | 20 | 21 | 65 | 3 | 150 | 1 | 0.5 | 15.2 | 175 | 1 | Yes
1PGSMC5358 | Active | DO-214AB (SMC) | 5000 | 5 | 20.9 | 22 | 23.1 | 50 | 4 | 150 | 1 | 0.5 | 16.7 | 175 | 1 | No
1PGSMC5358H | Active | DO-214AB (SMC) | 5000 | 5 | 20.9 | 22 | 23.1 | 50 | 4 | 150 | 1 | 0.5 | 16.7 | 175 | 1 | Yes
1PGSMC5359 | Active | DO-214AB (SMC) | 5000 | 5 | 22.8 | 24 | 25.2 | 50 | 4 | 180 | 1 | 0.5 | 18.2 | 175 | 1 | No
1PGSMC5359H | Active | DO-214AB (SMC) | 5000 | 5 | 22.8 | 24 | 25.2 | 50 | 4 | 180 | 1 | 0.5 | 18.2 | 175 | 1 | Yes
1PGSMC5360 | Active | DO-214AB (SMC) | 5000 | 5 | 23.75 | 25 | 26.25 | 50 | 4 | 180 | 1 | 0.5 | 19 | 175 | 1 | No
1PGSMC5360H | Active | DO-214AB (SMC) | 5000 | 5 | 23.75 | 25 | 26.25 | 50 | 4 | 180 | 1 | 0.5 | 19 | 175 | 1 | Yes
1PGSMC5361 | Active | DO-214AB (SMC) | 5000 | 5 | 25.65 | 27 | 28.35 | 50 | 5 | 180 | 1 | 0.5 | 20.6 | 175 | 1 | No
1PGSMC5361H | Active | DO-214AB (SMC) | 5000 | 5 | 25.65 | 27 | 28.35 | 50 | 5 | 180 | 1 | 0.5 | 20.6 | 175 | 1 | Yes
1PGSMC5362 | Active | DO-214AB (SMC) | 5000 | 5 | 26.6 | 28 | 29.4 | 50 | 6 | 180 | 1 | 0.5 | 21.2 | 175 | 1 | No
1PGSMC5362H | Active | DO-214AB (SMC) | 5000 | 5 | 26.6 | 28 | 29.4 | 50 | 6 | 180 | 1 | 0.5 | 21.2 | 175 | 1 | Yes
1PGSMC5363 | Active | DO-214AB (SMC) | 5000 | 5 | 28.5 | 30 | 31.5 | 40 | 8 | 180 | 1 | 0.5 | 22.8 | 175 | 1 | No
1PGSMC5363H | Active | DO-214AB (SMC) | 5000 | 5 | 28.5 | 30 | 31.5 | 40 | 8 | 180 | 1 | 0.5 | 22.8 | 175 | 1 | Yes
1PGSMC5364 | Active | DO-214AB (SMC) | 5000 | 5 | 31.35 | 33 | 34.65 | 40 | 10 | 180 | 1 | 0.5 | 25.1 | 175 | 1 | No
1PGSMC5364H | Active | DO-214AB (SMC) | 5000 | 5 | 31.35 | 33 | 34.65 | 40 | 10 | 180 | 1 | 0.5 | 25.1 | 175 | 1 | Yes
1PGSMC5365 | Active | DO-214AB (SMC) | 5000 | 5 | 34.2 | 36 | 37.8 | 30 | 11 | 200 | 1 | 0.5 | 27.4 | 175 | 1 | No
1PGSMC5365H | Active | DO-214AB (SMC) | 5000 | 5 | 34.2 | 36 | 37.8 | 30 | 11 | 200 | 1 | 0.5 | 27.4 | 175 | 1 | Yes
1PGSMC5366 | Active | DO-214AB (SMC) | 5000 | 5 | 37.05 | 39 | 40.95 | 30 | 14 | 200 | 1 | 0.5 | 29.7 | 175 | 1 | No
1PGSMC5366H | Active | DO-214AB (SMC) | 5000 | 5 | 37.05 | 39 | 40.95 | 30 | 14 | 200 | 1 | 0.5 | 29.7 | 175 | 1 | Yes
1PGSMC5367 | Active | DO-214AB (SMC) | 5000 | 5 | 40.85 | 43 | 45.15 | 30 | 20 | 200 | 1 | 0.5 | 32.7 | 175 | 1 | No
1PGSMC5367H | Active | DO-214AB (SMC) | 5000 | 5 | 40.85 | 43 | 45.15 | 30 | 20 | 200 | 1 | 0.5 | 32.7 | 175 | 1 | Yes
1PGSMC5368 | Active | DO-214AB (SMC) | 5000 | 5 | 44.65 | 47 | 49.35 | 25 | 25 | 200 | 1 | 0.5 | 35.8 | 175 | 1 | No
1PGSMC5368H | Active | DO-214AB (SMC) | 5000 | 5 | 44.65 | 47 | 49.35 | 25 | 25 | 200 | 1 | 0.5 | 35.8 | 175 | 1 | Yes
1PGSMC5369 | Active | DO-214AB (SMC) | 5000 | 5 | 48.45 | 51 | 53.55 | 25 | 27 | 200 | 1 | 0.5 | 38.8 | 175 | 1 | No
1PGSMC5369H | Active | DO-214AB (SMC) | 5000 | 5 | 48.45 | 51 | 53.55 | 25 | 27 | 200 | 1 | 0.5 | 38.8 | 175 | 1 | Yes
1SMA110Z | Active | DO-214AC (SMA) | 1250 | 5 |  | 110 |  | 2.3 |  | 4000 | 0.25 | 1 | 83.6 | 175 | 1 | No
1SMA110ZH | Active | DO-214AC (SMA) | 1250 | 5 |  | 110 |  | 2.3 |  | 4000 | 0.25 | 1 | 83.6 | 175 | 1 | Yes
1SMA120Z | Active | DO-214AC (SMA) | 1250 | 5 |  | 120 |  | 2 |  | 4500 | 0.25 | 1 | 91.2 | 175 | 1 | No
1SMA120ZH | Active | DO-214AC (SMA) | 1250 | 5 |  | 120 |  | 2 |  | 4500 | 0.25 | 1 | 91.2 | 175 | 1 | Yes
1SMA130Z | Active | DO-214AC (SMA) | 1250 | 5 |  | 130 |  | 1.9 |  | 5000 | 0.25 | 1 | 98.8 | 175 | 1 | No
1SMA130ZH | Active | DO-214AC (SMA) | 1250 | 5 |  | 130 |  | 1.9 |  | 5000 | 0.25 | 1 | 98.8 | 175 | 1 | Yes
1SMA150Z | Active | DO-214AC (SMA) | 1250 | 5 |  | 150 |  | 1.7 |  | 6000 | 0.25 | 1 | 114 | 175 | 1 | No
1SMA150ZH | Active | DO-214AC (SMA) | 1250 | 5 |  | 150 |  | 1.7 |  | 6000 | 0.25 | 1 | 114 | 175 | 1 | Yes
1SMA160Z | Active | DO-214AC (SMA) | 1250 | 5 |  | 160 |  | 1.6 |  | 6500 | 0.25 | 1 | 121.6 | 175 | 1 | No
1SMA160ZH | Active | DO-214AC (SMA) | 1250 | 5 |  | 160 |  | 1.6 |  | 6500 | 0.25 | 1 | 121.6 | 175 | 1 | Yes
1SMA180Z | Active | DO-214AC (SMA) | 1250 | 5 |  | 180 |  | 1.4 |  | 7000 | 0.25 | 1 | 136.8 | 175 | 1 | No
1SMA180ZH | Active | DO-214AC (SMA) | 1250 | 5 |  | 180 |  | 1.4 |  | 7000 | 0.25 | 1 | 136.8 | 175 | 1 | Yes
1SMA200Z | Active | DO-214AC (SMA) | 1250 | 5 |  | 200 |  | 1.2 |  | 8000 | 0.25 | 1 | 152 | 175 | 1 | No
1SMA200ZH | Active | DO-214AC (SMA) | 1250 | 5 |  | 200 |  | 1.2 |  | 8000 | 0.25 | 1 | 152 | 175 | 1 | Yes
1SMA4737 | Active | DO-214AC (SMA) | 1250 | 5 |  | 7.5 |  | 34 |  | 700 | 0.5 | 5 | 5 | 175 | 1 | No
1SMA4737H | Active | DO-214AC (SMA) | 1250 | 5 |  | 7.5 |  | 34 |  | 700 | 0.5 | 5 | 5 | 175 | 1 | Yes
1SMA4738 | Active | DO-214AC (SMA) | 1250 | 5 |  | 8.2 |  | 31 |  | 700 | 0.5 | 5 | 6 | 175 | 1 | No
1SMA4738H | Active | DO-214AC (SMA) | 1250 | 5 |  | 8.2 |  | 31 |  | 700 | 0.5 | 5 | 6 | 175 | 1 | Yes
1SMA4739 | Active | DO-214AC (SMA) | 1250 | 5 |  | 9.1 |  | 28 |  | 700 | 0.5 | 5 | 7 | 175 | 1 | No
1SMA4739H | Active | DO-214AC (SMA) | 1250 | 5 |  | 9.1 |  | 28 |  | 700 | 0.5 | 5 | 7 | 175 | 1 | Yes
1SMA4740 | Active | DO-214AC (SMA) | 1250 | 5 |  | 10 |  | 25 |  | 700 | 0.25 | 5 | 7.6 | 175 | 1 | No
1SMA4740H | Active | DO-214AC (SMA) | 1250 | 5 |  | 10 |  | 25 |  | 700 | 0.25 | 5 | 7.6 | 175 | 1 | Yes
1SMA4741 | Active | DO-214AC (SMA) | 1250 | 5 |  | 11 |  | 23 |  | 700 | 0.25 | 1 | 8.4 | 175 | 1 | No
1SMA4741H | Active | DO-214AC (SMA) | 1250 | 5 |  | 11 |  | 23 |  | 700 | 0.25 | 1 | 8.4 | 175 | 1 | Yes
1SMA4742 | Active | DO-214AC (SMA) | 1250 | 5 |  | 12 |  | 21 |  | 700 | 0.25 | 1 | 9.1 | 175 | 1 | No
1SMA4742H | Active | DO-214AC (SMA) | 1250 | 5 |  | 12 |  | 21 |  | 700 | 0.25 | 1 | 9.1 | 175 | 1 | Yes
1SMA4743 | Active | DO-214AC (SMA) | 1250 | 5 |  | 13 |  | 19 |  | 700 | 0.25 | 1 | 9.9 | 175 | 1 | No
1SMA4743H | Active | DO-214AC (SMA) | 1250 | 5 |  | 13 |  | 19 |  | 700 | 0.25 | 1 | 9.9 | 175 | 1 | Yes
1SMA4744 | Active | DO-214AC (SMA) | 1250 | 5 |  | 15 |  | 17 |  | 700 | 0.25 | 1 | 11.4 | 175 | 1 | No
1SMA4744H | Active | DO-214AC (SMA) | 1250 | 5 |  | 15 |  | 17 |  | 700 | 0.25 | 1 | 11.4 | 175 | 1 | Yes
1SMA4745 | Active | DO-214AC (SMA) | 1250 | 5 |  | 16 |  | 15.5 |  | 700 | 0.25 | 1 | 12.2 | 175 | 1 | No
1SMA4745H | Active | DO-214AC (SMA) | 1250 | 5 |  | 16 |  | 15.5 |  | 700 | 0.25 | 1 | 12.2 | 175 | 1 | Yes
1SMA4746 | Active | DO-214AC (SMA) | 1250 | 5 |  | 18 |  | 14 |  | 750 | 0.25 | 1 | 13.7 | 175 | 1 | No
1SMA4746H | Active | DO-214AC (SMA) | 1250 | 5 |  | 18 |  | 14 |  | 750 | 0.25 | 1 | 13.7 | 175 | 1 | Yes
1SMA4747 | Active | DO-214AC (SMA) | 1250 | 5 |  | 20 |  | 12.5 |  | 750 | 0.25 | 1 | 15.2 | 175 | 1 | No
1SMA4747H | Active | DO-214AC (SMA) | 1250 | 5 |  | 20 |  | 12.5 |  | 750 | 0.25 | 1 | 15.2 | 175 | 1 | Yes
1SMA4748 | Active | DO-214AC (SMA) | 1250 | 5 |  | 22 |  | 11.5 |  | 750 | 0.25 | 1 | 16.7 | 175 | 1 | No
1SMA4748H | Active | DO-214AC (SMA) | 1250 | 5 |  | 22 |  | 11.5 |  | 750 | 0.25 | 1 | 16.7 | 175 | 1 | Yes
1SMA4749 | Active | DO-214AC (SMA) | 1250 | 5 |  | 24 |  | 10.5 |  | 750 | 0.25 | 1 | 18.2 | 175 | 1 | No
1SMA4749H | Active | DO-214AC (SMA) | 1250 | 5 |  | 24 |  | 10.5 |  | 750 | 0.25 | 1 | 18.2 | 175 | 1 | Yes
1SMA4750 | Active | DO-214AC (SMA) | 1250 | 5 |  | 27 |  | 9.5 |  | 750 | 0.25 | 1 | 20.6 | 175 | 1 | No
1SMA4750H | Active | DO-214AC (SMA) | 1250 | 5 |  | 27 |  | 9.5 |  | 750 | 0.25 | 1 | 20.6 | 175 | 1 | Yes
1SMA4751 | Active | DO-214AC (SMA) | 1250 | 5 |  | 30 |  | 8.5 |  | 1000 | 0.25 | 1 | 22.8 | 175 | 1 | No
1SMA4751H | Active | DO-214AC (SMA) | 1250 | 5 |  | 30 |  | 8.5 |  | 1000 | 0.25 | 1 | 22.8 | 175 | 1 | Yes
1SMA4752 | Active | DO-214AC (SMA) | 1250 | 5 |  | 33 |  | 7.5 |  | 1000 | 0.25 | 1 | 25.1 | 175 | 1 | No
1SMA4752H | Active | DO-214AC (SMA) | 1250 | 5 |  | 33 |  | 7.5 |  | 1000 | 0.25 | 1 | 25.1 | 175 | 1 | Yes
1SMA4753 | Active | DO-214AC (SMA) | 1250 | 5 |  | 36 |  | 7 |  | 1000 | 0.25 | 1 | 27.4 | 175 | 1 | No
1SMA4753H | Active | DO-214AC (SMA) | 1250 | 5 |  | 36 |  | 7 |  | 1000 | 0.25 | 1 | 27.4 | 175 | 1 | Yes
1SMA4754 | Active | DO-214AC (SMA) | 1250 | 5 |  | 39 |  | 6.5 |  | 1000 | 0.25 | 1 | 29.7 | 175 | 1 | No
1SMA4754H | Active | DO-214AC (SMA) | 1250 | 5 |  | 39 |  | 6.5 |  | 1000 | 0.25 | 1 | 29.7 | 175 | 1 | Yes
1SMA4755 | Active | DO-214AC (SMA) | 1250 | 5 |  | 43 |  | 6 |  | 1500 | 0.25 | 1 | 32.7 | 175 | 1 | No
1SMA4755H | Active | DO-214AC (SMA) | 1250 | 5 |  | 43 |  | 6 |  | 1500 | 0.25 | 1 | 32.7 | 175 | 1 | Yes
1SMA4756 | Active | DO-214AC (SMA) | 1250 | 5 |  | 47 |  | 5.5 |  | 1500 | 0.25 | 1 | 35.8 | 175 | 1 | No
1SMA4756H | Active | DO-214AC (SMA) | 1250 | 5 |  | 47 |  | 5.5 |  | 1500 | 0.25 | 1 | 35.8 | 175 | 1 | Yes
1SMA4757 | Active | DO-214AC (SMA) | 1250 | 5 |  | 51 |  | 5 |  | 1500 | 0.25 | 1 | 38.8 | 175 | 1 | No
1SMA4757H | Active | DO-214AC (SMA) | 1250 | 5 |  | 51 |  | 5 |  | 1500 | 0.25 | 1 | 38.8 | 175 | 1 | Yes
1SMA4758 | Active | DO-214AC (SMA) | 1250 | 5 |  | 56 |  | 4.5 |  | 2000 | 0.25 | 1 | 42.6 | 175 | 1 | No
1SMA4758H | Active | DO-214AC (SMA) | 1250 | 5 |  | 56 |  | 4.5 |  | 2000 | 0.25 | 1 | 42.6 | 175 | 1 | Yes
1SMA4759 | Active | DO-214AC (SMA) | 1250 | 5 |  | 62 |  | 4 |  | 2000 | 0.25 | 1 | 47.1 | 175 | 1 | No
1SMA4759H | Active | DO-214AC (SMA) | 1250 | 5 |  | 62 |  | 4 |  | 2000 | 0.25 | 1 | 47.1 | 175 | 1 | Yes
1SMA4760 | Active | DO-214AC (SMA) | 1250 | 5 |  | 68 |  | 3.7 |  | 2000 | 0.25 | 1 | 51.7 | 175 | 1 | No
1SMA4760H | Active | DO-214AC (SMA) | 1250 | 5 |  | 68 |  | 3.7 |  | 2000 | 0.25 | 1 | 51.7 | 175 | 1 | Yes
1SMA4761 | Active | DO-214AC (SMA) | 1250 | 5 |  | 75 |  | 3.3 |  | 2000 | 0.25 | 1 | 56 | 175 | 1 | No
1SMA4761H | Active | DO-214AC (SMA) | 1250 | 5 |  | 75 |  | 3.3 |  | 2000 | 0.25 | 1 | 56 | 175 | 1 | Yes
1SMA4762 | Active | DO-214AC (SMA) | 1250 | 5 |  | 82 |  | 3 |  | 3000 | 0.25 | 1 | 62.2 | 175 | 1 | No
1SMA4762H | Active | DO-214AC (SMA) | 1250 | 5 |  | 82 |  | 3 |  | 3000 | 0.25 | 1 | 62.2 | 175 | 1 | Yes
1SMA4763 | Active | DO-214AC (SMA) | 1250 | 5 |  | 91 |  | 2.8 |  | 3000 | 0.25 | 1 | 69.2 | 175 | 1 | No
1SMA4763H | Active | DO-214AC (SMA) | 1250 | 5 |  | 91 |  | 2.8 |  | 3000 | 0.25 | 1 | 69.2 | 175 | 1 | Yes
1SMA4764 | Active | DO-214AC (SMA) | 1250 | 5 |  | 100 |  | 2.5 |  | 3000 | 0.25 | 1 | 76 | 175 | 1 | No
1SMA4764H | Active | DO-214AC (SMA) | 1250 | 5 |  | 100 |  | 2.5 |  | 3000 | 0.25 | 1 | 76 | 175 | 1 | Yes
1SMA5926 | Active | DO-214AC (SMA) | 1500 | 5 | 10.45 | 11 | 11.55 | 34.1 |  | 550 | 0.25 | 0.5 | 8.4 | 150 | 1 | No
1SMA5926H | Active | DO-214AC (SMA) | 1500 | 5 | 10.45 | 11 | 11.55 | 34.1 |  | 550 | 0.25 | 0.5 | 8.4 | 150 | 1 | Yes
1SMA5927 | Active | DO-214AC (SMA) | 1500 | 5 | 11.4 | 12 | 12.6 | 31.2 |  | 550 | 0.25 | 0.5 | 9.1 | 150 | 1 | No
1SMA5927H | Active | DO-214AC (SMA) | 1500 | 5 | 11.4 | 12 | 12.6 | 31.2 |  | 550 | 0.25 | 0.5 | 9.1 | 150 | 1 | Yes
1SMA5928 | Active | DO-214AC (SMA) | 1500 | 5 | 12.35 | 13 | 13.65 | 28.8 |  | 550 | 0.25 | 0.5 | 9.9 | 150 | 1 | No
1SMA5928H | Active | DO-214AC (SMA) | 1500 | 5 | 12.35 | 13 | 13.65 | 28.8 |  | 550 | 0.25 | 0.5 | 9.9 | 150 | 1 | Yes
1SMA5929 | Active | DO-214AC (SMA) | 1500 | 5 | 14.25 | 15 | 15.75 | 25 |  | 600 | 0.25 | 0.5 | 11.4 | 150 | 1 | No
1SMA5929H | Active | DO-214AC (SMA) | 1500 | 5 | 14.25 | 15 | 15.75 | 25 |  | 600 | 0.25 | 0.5 | 11.4 | 150 | 1 | Yes
1SMA5930 | Active | DO-214AC (SMA) | 1500 | 5 | 15.2 | 16 | 16.8 | 23.4 |  | 600 | 0.25 | 0.5 | 12.2 | 150 | 1 | No
1SMA5930H | Active | DO-214AC (SMA) | 1500 | 5 | 15.2 | 16 | 16.8 | 23.4 |  | 600 | 0.25 | 0.5 | 12.2 | 150 | 1 | Yes
1SMA5931 | Active | DO-214AC (SMA) | 1500 | 5 | 17.1 | 18 | 18.9 | 20.8 |  | 650 | 0.25 | 0.5 | 13.7 | 150 | 1 | No
1SMA5931H | Active | DO-214AC (SMA) | 1500 | 5 | 17.1 | 18 | 18.9 | 20.8 |  | 650 | 0.25 | 0.5 | 13.7 | 150 | 1 | Yes
1SMA5932 | Active | DO-214AC (SMA) | 1500 | 5 | 19 | 20 | 21 | 18.7 |  | 650 | 0.25 | 0.5 | 15.2 | 150 | 1 | No
1SMA5932H | Active | DO-214AC (SMA) | 1500 | 5 | 19 | 20 | 21 | 18.7 |  | 650 | 0.25 | 0.5 | 15.2 | 150 | 1 | Yes
1SMA5933 | Active | DO-214AC (SMA) | 1500 | 5 | 20.9 | 22 | 23.1 | 17 |  | 650 | 0.25 | 0.5 | 16.7 | 150 | 1 | No
1SMA5933H | Active | DO-214AC (SMA) | 1500 | 5 | 20.9 | 22 | 23.1 | 17 |  | 650 | 0.25 | 0.5 | 16.7 | 150 | 1 | Yes
1SMA5934 | Active | DO-214AC (SMA) | 1500 | 5 | 22.8 | 24 | 25.2 | 15.6 |  | 700 | 0.25 | 0.5 | 18.2 | 150 | 1 | No
1SMA5934H | Active | DO-214AC (SMA) | 1500 | 5 | 22.8 | 24 | 25.2 | 15.6 |  | 700 | 0.25 | 0.5 | 18.2 | 150 | 1 | Yes
1SMA5935 | Active | DO-214AC (SMA) | 1500 | 5 | 25.65 | 27 | 28.35 | 13.9 |  | 700 | 0.25 | 0.5 | 20.6 | 150 | 1 | No
1SMA5935H | Active | DO-214AC (SMA) | 1500 | 5 | 25.65 | 27 | 28.35 | 13.9 |  | 700 | 0.25 | 0.5 | 20.6 | 150 | 1 | Yes
1SMA5936 | Active | DO-214AC (SMA) | 1500 | 5 | 28.5 | 30 | 31.5 | 12.5 |  | 750 | 0.25 | 0.5 | 22.8 | 150 | 1 | No
1SMA5936H | Active | DO-214AC (SMA) | 1500 | 5 | 28.5 | 30 | 31.5 | 12.5 |  | 750 | 0.25 | 0.5 | 22.8 | 150 | 1 | Yes
1SMA5937 | Active | DO-214AC (SMA) | 1500 | 5 | 31.35 | 33 | 34.65 | 11.4 |  | 800 | 0.25 | 0.5 | 25.1 | 150 | 1 | No
1SMA5937H | Active | DO-214AC (SMA) | 1500 | 5 | 31.35 | 33 | 34.65 | 11.4 |  | 800 | 0.25 | 0.5 | 25.1 | 150 | 1 | Yes
1SMA5938 | Active | DO-214AC (SMA) | 1500 | 5 | 34.2 | 36 | 37.8 | 10.4 |  | 850 | 0.25 | 0.5 | 27.4 | 150 | 1 | No
1SMA5938H | Active | DO-214AC (SMA) | 1500 | 5 | 34.2 | 36 | 37.8 | 10.4 |  | 850 | 0.25 | 0.5 | 27.4 | 150 | 1 | Yes
1SMA5939 | Active | DO-214AC (SMA) | 1500 | 5 | 37.05 | 39 | 40.95 | 9.6 |  | 900 | 0.25 | 0.5 | 29.7 | 150 | 1 | No
1SMA5939H | Active | DO-214AC (SMA) | 1500 | 5 | 37.05 | 39 | 40.95 | 9.6 |  | 900 | 0.25 | 0.5 | 29.7 | 150 | 1 | Yes
1SMA5940 | Active | DO-214AC (SMA) | 1500 | 5 | 40.85 | 43 | 45.15 | 8.7 |  | 950 | 0.25 | 0.5 | 32.7 | 150 | 1 | No
1SMA5940H | Active | DO-214AC (SMA) | 1500 | 5 | 40.85 | 43 | 45.15 | 8.7 |  | 950 | 0.25 | 0.5 | 32.7 | 150 | 1 | Yes
1SMA5941 | Active | DO-214AC (SMA) | 1500 | 5 | 44.65 | 47 | 49.35 | 8 |  | 1000 | 0.25 | 0.5 | 35.8 | 150 | 1 | No
1SMA5941H | Active | DO-214AC (SMA) | 1500 | 5 | 44.65 | 47 | 49.35 | 8 |  | 1000 | 0.25 | 0.5 | 35.8 | 150 | 1 | Yes
1SMA5942 | Active | DO-214AC (SMA) | 1500 | 5 | 48.45 | 51 | 53.55 | 7.3 |  | 1100 | 0.25 | 0.5 | 38.8 | 150 | 1 | No
1SMA5942H | Active | DO-214AC (SMA) | 1500 | 5 | 48.45 | 51 | 53.55 | 7.3 |  | 1100 | 0.25 | 0.5 | 38.8 | 150 | 1 | Yes
1SMA5943 | Active | DO-214AC (SMA) | 1500 | 5 | 53.2 | 56 | 58.8 | 6.7 |  | 1300 | 0.25 | 0.5 | 42.6 | 150 | 1 | No
1SMA5943H | Active | DO-214AC (SMA) | 1500 | 5 | 53.2 | 56 | 58.8 | 6.7 |  | 1300 | 0.25 | 0.5 | 42.6 | 150 | 1 | Yes
1SMA5944 | Active | DO-214AC (SMA) | 1500 | 5 | 58.9 | 62 | 65.1 | 6 |  | 1500 | 0.25 | 0.5 | 47.1 | 150 | 1 | No
1SMA5944H | Active | DO-214AC (SMA) | 1500 | 5 | 58.9 | 62 | 65.1 | 6 |  | 1500 | 0.25 | 0.5 | 47.1 | 150 | 1 | Yes
1SMA5945 | Active | DO-214AC (SMA) | 1500 | 5 | 64.6 | 68 | 71.4 | 5.5 |  | 1700 | 0.25 | 0.5 | 51.7 | 150 | 1 | No
1SMA5945H | Active | DO-214AC (SMA) | 1500 | 5 | 64.6 | 68 | 71.4 | 5.5 |  | 1700 | 0.25 | 0.5 | 51.7 | 150 | 1 | Yes
1SMA5946 | Active | DO-214AC (SMA) | 1500 | 5 | 71.25 | 75 | 78.75 | 5 |  | 2000 | 0.25 | 0.5 | 56 | 150 | 1 | No
1SMA5946H | Active | DO-214AC (SMA) | 1500 | 5 | 71.25 | 75 | 78.75 | 5 |  | 2000 | 0.25 | 0.5 | 56 | 150 | 1 | Yes
1SMA5947 | Active | DO-214AC (SMA) | 1500 | 5 | 77.9 | 82 | 86.1 | 4.6 |  | 2500 | 0.25 | 0.5 | 62.2 | 150 | 1 | No
1SMA5947H | Active | DO-214AC (SMA) | 1500 | 5 | 77.9 | 82 | 86.1 | 4.6 |  | 2500 | 0.25 | 0.5 | 62.2 | 150 | 1 | Yes
1SMA5948 | Active | DO-214AC (SMA) | 1500 | 5 | 86.45 | 91 | 95.55 | 4.1 |  | 3000 | 0.25 | 0.5 | 69.2 | 150 | 1 | No
1SMA5948H | Active | DO-214AC (SMA) | 1500 | 5 | 86.45 | 91 | 95.55 | 4.1 |  | 3000 | 0.25 | 0.5 | 69.2 | 150 | 1 | Yes
1SMA5949 | Active | DO-214AC (SMA) | 1500 | 5 | 95 | 100 | 105 | 3.7 |  | 3100 | 0.25 | 0.5 | 76 | 150 | 1 | No
1SMA5949H | Active | DO-214AC (SMA) | 1500 | 5 | 95 | 100 | 105 | 3.7 |  | 3100 | 0.25 | 0.5 | 76 | 150 | 1 | Yes
1SMA5950 | Active | DO-214AC (SMA) | 1500 | 5 | 104.5 | 110 | 115.5 | 3.4 |  | 4000 | 0.25 | 0.5 | 83.6 | 150 | 1 | No
1SMA5950H | Active | DO-214AC (SMA) | 1500 | 5 | 104.5 | 110 | 115.5 | 3.4 |  | 4000 | 0.25 | 0.5 | 83.6 | 150 | 1 | Yes
1SMA5951 | Active | DO-214AC (SMA) | 1500 | 5 | 114 | 120 | 126 | 3.1 |  | 4500 | 0.25 | 0.5 | 91.2 | 150 | 1 | No
1SMA5951H | Active | DO-214AC (SMA) | 1500 | 5 | 114 | 120 | 126 | 3.1 |  | 4500 | 0.25 | 0.5 | 91.2 | 150 | 1 | Yes
1SMA5952 | Active | DO-214AC (SMA) | 1500 | 5 | 123.5 | 130 | 136.5 | 2.9 |  | 5000 | 0.25 | 0.5 | 98.8 | 150 | 1 | No
1SMA5952H | Active | DO-214AC (SMA) | 1500 | 5 | 123.5 | 130 | 136.5 | 2.9 |  | 5000 | 0.25 | 0.5 | 98.8 | 150 | 1 | Yes
1SMA5953 | Active | DO-214AC (SMA) | 1500 | 5 | 142.5 | 150 | 157.5 | 2.5 |  | 6000 | 0.25 | 0.5 | 114 | 150 | 1 | No
1SMA5953H | Active | DO-214AC (SMA) | 1500 | 5 | 142.5 | 150 | 157.5 | 2.5 |  | 6000 | 0.25 | 0.5 | 114 | 150 | 1 | Yes
1SMA5954 | Active | DO-214AC (SMA) | 1500 | 5 | 152 | 160 | 168 | 2.3 |  | 6500 | 0.25 | 0.5 | 121.6 | 150 | 1 | No
1SMA5954H | Active | DO-214AC (SMA) | 1500 | 5 | 152 | 160 | 168 | 2.3 |  | 6500 | 0.25 | 0.5 | 121.6 | 150 | 1 | Yes
1SMA5955 | Active | DO-214AC (SMA) | 1500 | 5 | 171 | 180 | 189 | 2.1 |  | 7000 | 0.25 | 0.5 | 136.8 | 150 | 1 | No
1SMA5955H | Active | DO-214AC (SMA) | 1500 | 5 | 171 | 180 | 189 | 2.1 |  | 7000 | 0.25 | 0.5 | 136.8 | 150 | 1 | Yes
1SMA5956 | Active | DO-214AC (SMA) | 1500 | 5 | 190 | 200 | 210 | 1.9 |  | 8000 | 0.25 | 0.5 | 152 | 150 | 1 | No
1SMA5956H | Active | DO-214AC (SMA) | 1500 | 5 | 190 | 200 | 210 | 1.9 |  | 8000 | 0.25 | 0.5 | 152 | 150 | 1 | Yes
1SMB5926 | Active | DO-214AA (SMB) | 3000 | 5 | 10.45 | 11 | 11.55 | 34.1 |  | 550 | 0.25 | 1 | 8.4 | 150 | 1 | No
1SMB5926H | Active | DO-214AA (SMB) | 3000 | 5 | 10.45 | 11 | 11.55 | 34.1 |  | 550 | 0.25 | 1 | 8.4 | 150 | 1 | Yes
1SMB5927 | Active | DO-214AA (SMB) | 3000 | 5 | 11.4 | 12 | 12.6 | 31.2 |  | 550 | 0.25 | 1 | 9.1 | 150 | 1 | No
1SMB5927H | Active | DO-214AA (SMB) | 3000 | 5 | 11.4 | 12 | 12.6 | 31.2 |  | 55 | 0.25 | 1 | 9.1 | 150 | 1 | Yes
1SMB5928 | Active | DO-214AA (SMB) | 3000 | 5 | 12.35 | 13 | 13.65 | 28.8 |  | 550 | 0.25 | 1 | 9.9 | 150 | 1 | No
1SMB5928H | Active | DO-214AA (SMB) | 3000 | 5 | 12.35 | 13 | 13.65 | 28.8 |  | 550 | 0.25 | 1 | 9.9 | 150 | 1 | Yes
1SMB5929 | Active | DO-214AA (SMB) | 3000 | 5 | 14.25 | 15 | 15.75 | 25 |  | 600 | 0.25 | 1 | 11.4 | 150 | 1 | No
1SMB5929H | Active | DO-214AA (SMB) | 3000 | 5 | 14.25 | 15 | 15.75 | 25 |  | 600 | 0.25 | 1 | 11.4 | 150 | 1 | Yes
1SMB5930 | Active | DO-214AA (SMB) | 3000 | 5 | 15.2 | 16 | 16.8 | 23.4 |  | 600 | 0.25 | 1 | 12.2 | 150 | 1 | No
1SMB5930H | Active | DO-214AA (SMB) | 3000 | 5 | 15.2 | 16 | 16.8 | 23.4 |  | 600 | 0.25 | 1 | 12.2 | 150 | 1 | Yes
1SMB5931 | Active | DO-214AA (SMB) | 3000 | 5 | 17.1 | 18 | 18.9 | 20.8 |  | 650 | 0.25 | 1 | 13.7 | 150 | 1 | No
1SMB5931H | Active | DO-214AA (SMB) | 3000 | 5 | 17.1 | 18 | 18.9 | 20.8 |  | 650 | 0.25 | 1 | 13.7 | 150 | 1 | Yes
1SMB5932 | Active | DO-214AA (SMB) | 3000 | 5 | 19 | 20 | 21 | 18.7 |  | 650 | 0.25 | 1 | 15.2 | 150 | 1 | No
1SMB5932H | Active | DO-214AA (SMB) | 3000 | 5 | 19 | 20 | 21 | 18.7 |  | 650 | 0.25 | 1 | 15.2 | 150 | 1 | Yes
1SMB5933 | Active | DO-214AA (SMB) | 3000 | 5 | 20.9 | 22 | 23.1 | 17 |  | 650 | 0.25 | 1 | 16.7 | 150 | 1 | No
1SMB5933H | Active | DO-214AA (SMB) | 3000 | 5 | 20.9 | 22 | 23.1 | 17 |  | 650 | 0.25 | 1 | 16.7 | 150 | 1 | Yes
1SMB5934 | Active | DO-214AA (SMB) | 3000 | 5 | 22.8 | 24 | 25.2 | 15.6 |  | 700 | 0.25 | 1 | 18.2 | 150 | 1 | No
1SMB5934H | Active | DO-214AA (SMB) | 3000 | 5 | 22.8 | 24 | 25.2 | 15.6 |  | 700 | 0.25 | 1 | 18.2 | 150 | 1 | Yes
1SMB5935 | Active | DO-214AA (SMB) | 3000 | 5 | 25.65 | 27 | 28.35 | 13.9 |  | 700 | 0.25 | 1 | 20.6 | 150 | 1 | No
1SMB5935H | Active | DO-214AA (SMB) | 3000 | 5 | 25.65 | 27 | 28.35 | 13.9 |  | 700 | 0.25 | 1 | 20.6 | 150 | 1 | Yes
1SMB5936 | Active | DO-214AA (SMB) | 3000 | 5 | 28.5 | 30 | 31.5 | 12.5 |  | 750 | 0.25 | 1 | 22.8 | 150 | 1 | No
1SMB5936H | Active | DO-214AA (SMB) | 3000 | 5 | 28.5 | 30 | 31.5 | 12.5 |  | 750 | 0.25 | 1 | 22.8 | 150 | 1 | Yes
1SMB5937 | Active | DO-214AA (SMB) | 3000 | 5 | 31.35 | 33 | 34.65 | 11.4 |  | 800 | 0.25 | 1 | 25.1 | 150 | 1 | No
1SMB5937H | Active | DO-214AA (SMB) | 3000 | 5 | 31.35 | 33 | 34.65 | 11.4 |  | 800 | 0.25 | 1 | 25.1 | 150 | 1 | Yes
1SMB5938 | Active | DO-214AA (SMB) | 3000 | 5 | 34.2 | 36 | 37.8 | 10.4 |  | 850 | 0.25 | 1 | 27.4 | 150 | 1 | No
1SMB5938H | Active | DO-214AA (SMB) | 3000 | 5 | 34.2 | 36 | 37.8 | 10.4 |  | 850 | 0.25 | 1 | 27.4 | 150 | 1 | Yes
1SMB5939 | Active | DO-214AA (SMB) | 3000 | 5 | 37.05 | 39 | 40.95 | 9.6 |  | 900 | 0.25 | 1 | 29.7 | 150 | 1 | No
1SMB5939H | Active | DO-214AA (SMB) | 3000 | 5 | 37.05 | 39 | 40.95 | 9.6 |  | 900 | 0.25 | 1 | 29.7 | 150 | 1 | Yes
1SMB5940 | Active | DO-214AA (SMB) | 3000 | 5 | 40.85 | 43 | 45.15 | 8.7 |  | 950 | 0.25 | 1 | 32.7 | 150 | 1 | No
1SMB5940H | Active | DO-214AA (SMB) | 3000 | 5 | 40.85 | 43 | 45.15 | 8.7 |  | 950 | 0.25 | 1 | 32.7 | 150 | 1 | Yes
1SMB5941 | Active | DO-214AA (SMB) | 3000 | 5 | 44.65 | 47 | 49.35 | 8 |  | 1000 | 0.25 | 1 | 35.8 | 150 | 1 | No
1SMB5941H | Active | DO-214AA (SMB) | 3000 | 5 | 44.65 | 47 | 49.35 | 8 |  | 1000 | 0.25 | 1 | 35.8 | 150 | 1 | Yes
1SMB5942 | Active | DO-214AA (SMB) | 3000 | 5 | 48.45 | 51 | 53.55 | 7.3 |  | 1100 | 0.25 | 1 | 38.8 | 150 | 1 | No
1SMB5942H | Active | DO-214AA (SMB) | 3000 | 5 | 48.45 | 51 | 53.55 | 7.3 |  | 1100 | 0.25 | 1 | 38.8 | 150 | 1 | Yes
1SMB5943 | Active | DO-214AA (SMB) | 3000 | 5 | 53.2 | 56 | 58.8 | 6.7 |  | 1300 | 0.25 | 1 | 42.6 | 150 | 1 | No
1SMB5943H | Active | DO-214AA (SMB) | 3000 | 5 | 53.2 | 56 | 58.8 | 6.7 |  | 1300 | 0.25 | 1 | 42.6 | 150 | 1 | Yes
1SMB5944 | Active | DO-214AA (SMB) | 3000 | 5 | 58.9 | 62 | 65.1 | 6 |  | 1500 | 0.25 | 1 | 47.1 | 150 | 1 | No
1SMB5944H | Active | DO-214AA (SMB) | 3000 | 5 | 58.9 | 62 | 65.1 | 6 |  | 1500 | 0.25 | 1 | 47.1 | 150 | 1 | Yes
1SMB5945 | Active | DO-214AA (SMB) | 3000 | 5 | 64.6 | 68 | 71.4 | 5.5 |  | 1700 | 0.25 | 1 | 51.7 | 150 | 1 | No
1SMB5945H | Active | DO-214AA (SMB) | 3000 | 5 | 64.6 | 68 | 71.4 | 5.5 |  | 1700 | 0.25 | 1 | 51.7 | 150 | 1 | Yes
1SMB5946 | Active | DO-214AA (SMB) | 3000 | 5 | 71.25 | 75 | 78.75 | 5 |  | 2000 | 0.25 | 1 | 56 | 150 | 1 | No
1SMB5946H | Active | DO-214AA (SMB) | 3000 | 5 | 71.25 | 75 | 78.75 | 5 |  | 2000 | 0.25 | 1 | 56 | 150 | 1 | Yes
1SMB5947 | Active | DO-214AA (SMB) | 3000 | 5 | 77.9 | 82 | 86.1 | 4.6 |  | 2500 | 0.25 | 1 | 62.2 | 150 | 1 | No
1SMB5947H | Active | DO-214AA (SMB) | 3000 | 5 | 77.9 | 82 | 86.1 | 4.6 |  | 2500 | 0.25 | 1 | 62.2 | 150 | 1 | Yes
1SMB5948 | Active | DO-214AA (SMB) | 3000 | 5 | 86.45 | 91 | 95.55 | 4.1 |  | 3000 | 0.25 | 1 | 69.2 | 150 | 1 | No
1SMB5948H | Active | DO-214AA (SMB) | 3000 | 5 | 86.45 | 91 | 95.55 | 4.1 |  | 3000 | 0.25 | 1 | 69.2 | 150 | 1 | Yes
1SMB5949 | Active | DO-214AA (SMB) | 3000 | 5 | 95 | 100 | 105 | 3.7 |  | 3100 | 0.25 | 1 | 76 | 150 | 1 | No
1SMB5949H | Active | DO-214AA (SMB) | 3000 | 5 | 95 | 100 | 105 | 3.7 |  | 3100 | 0.25 | 1 | 76 | 150 | 1 | Yes
1SMB5950 | Active | DO-214AA (SMB) | 3000 | 5 | 104.5 | 110 | 115.5 | 3.4 |  | 4000 | 0.25 | 1 | 83.6 | 150 | 1 | No
1SMB5950H | Active | DO-214AA (SMB) | 3000 | 5 | 104.5 | 110 | 115.5 | 3.4 |  | 4000 | 0.25 | 1 | 83.6 | 150 | 1 | Yes
1SMB5951 | Active | DO-214AA (SMB) | 3000 | 5 | 114 | 120 | 126 | 3.1 |  | 4500 | 0.25 | 1 | 91.2 | 150 | 1 | No
1SMB5951H | Active | DO-214AA (SMB) | 3000 | 5 | 114 | 120 | 126 | 3.1 |  | 4500 | 0.25 | 1 | 91.2 | 150 | 1 | Yes
1SMB5952 | Active | DO-214AA (SMB) | 3000 | 5 | 123.5 | 130 | 136.5 | 2.9 |  | 5000 | 0.25 | 1 | 98.8 | 150 | 1 | No
1SMB5952H | Active | DO-214AA (SMB) | 3000 | 5 | 123.5 | 130 | 136.5 | 2.9 |  | 5000 | 0.25 | 1 | 98.8 | 150 | 1 | Yes
1SMB5953 | Active | DO-214AA (SMB) | 3000 | 5 | 142.5 | 150 | 157.5 | 2.5 |  | 6000 | 0.25 | 1 | 114 | 150 | 1 | No
1SMB5953H | Active | DO-214AA (SMB) | 3000 | 5 | 142.5 | 150 | 157.5 | 2.5 |  | 6000 | 0.25 | 1 | 114 | 150 | 1 | Yes
1SMB5954 | Active | DO-214AA (SMB) | 3000 | 5 | 152 | 160 | 168 | 2.3 |  | 6500 | 0.25 | 1 | 121.6 | 150 | 1 | No
1SMB5954H | Active | DO-214AA (SMB) | 3000 | 5 | 152 | 160 | 168 | 2.3 |  | 6500 | 0.25 | 1 | 121.6 | 150 | 1 | Yes
1SMB5955 | Active | DO-214AA (SMB) | 3000 | 5 | 171 | 180 | 189 | 2.1 |  | 7000 | 0.25 | 1 | 136.8 | 150 | 1 | No
1SMB5955H | Active | DO-214AA (SMB) | 3000 | 5 | 171 | 180 | 189 | 2.1 |  | 7000 | 0.25 | 1 | 136.8 | 150 | 1 | Yes
1SMB5956 | Active | DO-214AA (SMB) | 3000 | 5 | 190 | 200 | 210 | 1.9 |  | 8000 | 0.25 | 1 | 152 | 150 | 1 | No
1SMB5956H | Active | DO-214AA (SMB) | 3000 | 5 | 190 | 200 | 210 | 1.9 |  | 8000 | 0.25 | 1 | 152 | 150 | 1 | Yes
1SMC5352 | Active | DO-214AB (SMC) | 5000 | 5 |  | 15 |  | 75 |  | 75 | 1 | 1 | 11.5 | 150 | 1 | No
1SMC5352H | Active | DO-214AB (SMC) | 5000 | 5 |  | 15 |  | 75 |  | 75 | 1 | 1 | 11.5 | 150 | 1 | Yes
2M100Z | Active | DO-204AC (DO-15) | 2000 | 5 |  | 100 |  | 5 |  | 3000 | 0.25 | 0.5 | 76 | 150 | N/A | Yes
2M110Z | Active | DO-204AC (DO-15) | 2000 | 5 |  | 110 |  | 4.5 |  | 4000 | 0.25 | 0.5 | 83.6 | 150 | N/A | Yes
2M11Z | Active | DO-204AC (DO-15) | 2000 | 5 |  | 11 |  | 45.5 |  | 700 | 0.25 | 1 | 8.4 | 150 | N/A | Yes
2M120Z | Active | DO-204AC (DO-15) | 2000 | 5 |  | 120 |  | 4.2 |  | 4500 | 0.25 | 0.5 | 91.2 | 150 | N/A | Yes
2M12Z | Active | DO-204AC (DO-15) | 2000 | 5 |  | 12 |  | 41.5 |  | 700 | 0.25 | 1 | 9.1 | 150 | N/A | Yes
2M130Z | Active | DO-204AC (DO-15) | 2000 | 5 |  | 130 |  | 3.8 |  | 5000 | 0.25 | 0.5 | 98.8 | 150 | N/A | Yes
2M13Z | Active | DO-204AC (DO-15) | 2000 | 5 |  | 13 |  | 38.5 |  | 700 | 0.25 | 0.5 | 9.9 | 150 | N/A | Yes
2M140Z | Active | DO-204AC (DO-15) | 2000 | 5 |  | 140 |  | 3.6 |  | 5500 | 0.25 | 0.5 | 106.4 | 150 | N/A | Yes
2M14Z | Active | DO-204AC (DO-15) | 2000 | 5 |  | 14 |  | 35.7 |  | 700 | 0.25 | 0.5 | 10.6 | 150 | N/A | Yes
2M150Z | Active | DO-204AC (DO-15) | 2000 | 5 |  | 150 |  | 3.3 |  | 6000 | 0.25 | 0.5 | 114 | 150 | N/A | Yes
2M15Z | Active | DO-204AC (DO-15) | 2000 | 5 |  | 15 |  | 33.4 |  | 700 | 0.25 | 0.5 | 11.4 | 150 | N/A | Yes
2M160Z | Active | DO-204AC (DO-15) | 2000 | 5 |  | 160 |  | 3.1 |  | 6500 | 0.25 | 0.5 | 121.6 | 150 | N/A | Yes
2M16Z | Active | DO-204AC (DO-15) | 2000 | 5 |  | 16 |  | 31.2 |  | 700 | 0.25 | 0.5 | 12.2 | 150 | N/A | Yes
2M170Z | Active | DO-204AC (DO-15) | 2000 | 5 |  | 170 |  | 2.9 |  | 7000 | 0.25 | 0.5 | 130.4 | 150 | N/A | Yes
2M17Z | Active | DO-204AC (DO-15) | 2000 | 5 |  | 17 |  | 29.4 |  | 750 | 0.25 | 0.5 | 13 | 150 | N/A | Yes
2M180Z | Active | DO-204AC (DO-15) | 2000 | 5 |  | 180 |  | 2.8 |  | 7000 | 0.25 | 0.5 | 136.8 | 150 | N/A | Yes
2M18Z | Active | DO-204AC (DO-15) | 2000 | 5 |  | 18 |  | 27.8 |  | 750 | 0.25 | 0.5 | 13.7 | 150 | N/A | Yes
2M190Z | Active | DO-204AC (DO-15) | 2000 | 5 |  | 190 |  | 2.6 |  | 8000 | 0.25 | 0.5 | 144.8 | 150 | N/A | Yes
2M19Z | Active | DO-204AC (DO-15) | 2000 | 5 |  | 19 |  | 26.3 |  | 750 | 0.25 | 0.5 | 14.4 | 150 | N/A | Yes
2M200Z | Active | DO-204AC (DO-15) | 2000 | 5 |  | 200 |  | 2.5 |  | 8000 | 0.25 | 0.5 | 152 | 150 | N/A | Yes
2M20Z | Active | DO-204AC (DO-15) | 2000 | 5 |  | 20 |  | 25 |  | 750 | 0.25 | 0.5 | 15.2 | 150 | N/A | Yes
2M22Z | Active | DO-204AC (DO-15) | 2000 | 5 |  | 22 |  | 22.8 |  | 750 | 0.25 | 0.5 | 16.7 | 150 | N/A | Yes
2M24Z | Active | DO-204AC (DO-15) | 2000 | 5 |  | 24 |  | 20.8 |  | 750 | 0.25 | 0.5 | 18.2 | 150 | N/A | Yes
2M27Z | Active | DO-204AC (DO-15) | 2000 | 5 |  | 27 |  | 18.5 |  | 750 | 0.25 | 0.5 | 20.6 | 150 | N/A | Yes
2M30Z | Active | DO-204AC (DO-15) | 2000 | 5 |  | 30 |  | 16.6 |  | 1000 | 0.25 | 0.5 | 22.8 | 150 | N/A | Yes
2M33Z | Active | DO-204AC (DO-15) | 2000 | 5 |  | 33 |  | 15.1 |  | 1000 | 0.25 | 0.5 | 25.1 | 150 | N/A | Yes
2M36Z | Active | DO-204AC (DO-15) | 2000 | 5 |  | 36 |  | 13.9 |  | 1000 | 0.25 | 0.5 | 27.4 | 150 | N/A | Yes
2M39Z | Active | DO-204AC (DO-15) | 2000 | 5 |  | 39 |  | 12.8 |  | 1000 | 0.25 | 0.5 | 29.7 | 150 | N/A | Yes
2M43Z | Active | DO-204AC (DO-15) | 2000 | 5 |  | 43 |  | 11.6 |  | 1500 | 0.25 | 0.5 | 32.7 | 150 | N/A | Yes
2M47Z | Active | DO-204AC (DO-15) | 2000 | 5 |  | 47 |  | 10.6 |  | 1500 | 0.25 | 0.5 | 35.8 | 150 | N/A | Yes
2M51Z | Active | DO-204AC (DO-15) | 2000 | 5 |  | 51 |  | 9.8 |  | 1500 | 0.25 | 0.5 | 38.8 | 150 | N/A | Yes
2M56Z | Active | DO-204AC (DO-15) | 2000 | 5 |  | 56 |  | 9 |  | 2000 | 0.25 | 0.5 | 42.6 | 150 | N/A | Yes
2M6.8Z | Active | DO-204AC (DO-15) | 2000 | 5 |  | 6.8 |  | 100 |  | 200 | 1 | 1000 | 5.5 | 150 | N/A | Yes
2M62Z | Active | DO-204AC (DO-15) | 2000 | 5 |  | 62 |  | 8.1 |  | 2000 | 0.25 | 0.5 | 47.1 | 150 | N/A | Yes
2M68Z | Active | DO-204AC (DO-15) | 2000 | 5 |  | 68 |  | 7.4 |  | 2000 | 0.25 | 0.5 | 51.7 | 150 | N/A | Yes
2M75Z | Active | DO-204AC (DO-15) | 2000 | 5 |  | 75 |  | 6.7 |  | 2000 | 0.25 | 0.5 | 56 | 150 | N/A | Yes
2M82Z | Active | DO-204AC (DO-15) | 2000 | 5 |  | 82 |  | 6.1 |  | 3000 | 0.25 | 0.5 | 62.2 | 150 | N/A | Yes
2M91Z | Active | DO-204AC (DO-15) | 2000 | 5 |  | 91 |  | 5.5 |  | 3000 | 0.25 | 0.5 | 69.2 | 150 | N/A | Yes
AZ23C10 | Active | SOT-23 | 300 | 5 |  | 10 |  | 5 | 15 | 70 | 1 | 0.1 | 7.5 | 150 | 1 | No
AZ23C11 | Active | SOT-23 | 300 | 5 |  | 11 |  | 5 | 20 | 70 | 1 | 0.1 | 8.5 | 150 | 1 | No
AZ23C12 | Active | SOT-23 | 300 | 5 |  | 12 |  | 5 | 20 | 90 | 1 | 0.1 | 9 | 150 | 1 | No
AZ23C13 | Active | SOT-23 | 300 | 5 |  | 13 |  | 5 | 25 | 110 | 1 | 0.1 | 10 | 150 | 1 | No
AZ23C15 | Active | SOT-23 | 300 | 5 |  | 15 |  | 5 | 30 | 110 | 1 | 0.1 | 11 | 150 | 1 | No
AZ23C16 | Active | SOT-23 | 300 | 5 |  | 16 |  | 5 | 40 | 170 | 1 | 0.1 | 12 | 150 | 1 | No
AZ23C18 | Active | SOT-23 | 300 | 5 |  | 18 |  | 5 | 50 | 170 | 1 | 0.1 | 14 | 150 | 1 | No
AZ23C20 | Active | SOT-23 | 300 | 5 |  | 20 |  | 5 | 50 | 220 | 1 | 0.1 | 15 | 150 | 1 | No
AZ23C22 | Active | SOT-23 | 300 | 5 |  | 22 |  | 5 | 55 | 220 | 1 | 0.1 | 17 | 150 | 1 | No
AZ23C24 | Active | SOT-23 | 300 | 5 |  | 24 |  | 5 | 80 | 220 | 1 | 0.1 | 18 | 150 | 1 | No
AZ23C27 | Active | SOT-23 | 300 | 5 |  | 27 |  | 5 | 80 | 250 | 1 | 0.1 | 20 | 150 | 1 | No
AZ23C2V7 | Active | SOT-23 | 300 | 5 |  | 2.7 |  | 5 | 83 | 500 | 1 | 0.1 |  | 150 | 1 | No
AZ23C30 | Active | SOT-23 | 300 | 5 |  | 30 |  | 5 | 80 | 250 | 1 | 0.1 | 22.5 | 150 | 1 | No
AZ23C33 | Active | SOT-23 | 300 | 5 |  | 33 |  | 5 | 80 | 250 | 1 | 0.1 | 25 | 150 | 1 | No
AZ23C36 | Active | SOT-23 | 300 | 5 |  | 36 |  | 5 | 90 | 250 | 1 | 0.1 | 27 | 150 | 1 | No
AZ23C39 | Active | SOT-23 | 300 | 5 |  | 39 |  | 5 | 90 | 300 | 1 | 0.1 | 29 | 150 | 1 | No
AZ23C3V0 | Active | SOT-23 | 300 | 5 |  | 3 |  | 5 | 95 | 500 | 1 | 0.1 |  | 150 | 1 | No
AZ23C3V3 | Active | SOT-23 | 300 | 5 |  | 3.3 |  | 5 | 95 | 500 | 1 | 0.1 |  | 150 | 1 | No
AZ23C3V6 | Active | SOT-23 | 300 | 5 |  | 3.6 |  | 5 | 95 | 500 | 1 | 0.1 |  | 150 | 1 | No
AZ23C3V9 | Active | SOT-23 | 300 | 5 |  | 3.9 |  | 5 | 95 | 500 | 1 | 0.1 |  | 150 | 1 | No
AZ23C43 | Active | SOT-23 | 300 | 5 |  | 43 |  | 5 | 100 | 700 | 1 | 0.1 | 32 | 150 | 1 | No
AZ23C47 | Active | SOT-23 | 300 | 5 |  | 47 |  | 5 | 100 | 750 | 1 | 0.1 | 35 | 150 | 1 | No
AZ23C4V3 | Active | SOT-23 | 300 | 5 |  | 4.3 |  | 5 | 95 | 500 | 1 | 0.1 |  | 150 | 1 | No
AZ23C4V7 | Active | SOT-23 | 300 | 5 |  | 4.7 |  | 5 | 78 | 500 | 1 | 0.1 |  | 150 | 1 | No
AZ23C51 | Active | SOT-23 | 300 | 5 |  | 51 |  | 5 | 100 | 750 | 1 | 0.1 | 38 | 150 | 1 | No
AZ23C5V1 | Active | SOT-23 | 300 | 5 |  | 5.1 |  | 5 | 60 | 480 | 1 | 0.1 | 0.8 | 150 | 1 | No
AZ23C5V6 | Active | SOT-23 | 300 | 5 |  | 5.6 |  | 5 | 40 | 400 | 1 | 0.1 | 1 | 150 | 1 | No
AZ23C6V2 | Active | SOT-23 | 300 | 5 |  | 6.2 |  | 5 | 10 | 200 | 1 | 0.1 | 2 | 150 | 1 | No
AZ23C6V8 | Active | SOT-23 | 300 | 5 |  | 6.8 |  | 5 | 8 | 150 | 1 | 0.1 | 3 | 150 | 1 | No
AZ23C7V5 | Active | SOT-23 | 300 | 5 |  | 7.5 |  | 5 | 7 | 50 | 1 | 0.1 | 5 | 150 | 1 | No
AZ23C8V2 | Active | SOT-23 | 300 | 5 |  | 8.2 |  | 5 | 7 | 50 | 1 | 0.1 | 6 | 150 | 1 | No
AZ23C9V1 | Active | SOT-23 | 300 | 5 |  | 9.1 |  | 5 | 10 | 50 | 1 | 0.1 | 7 | 150 | 1 | No
BZD27C100PW | Active | SOD-123W | 1000 | 5 | 95 | 100 | 105 | 5 | 200 | 3000 | 0.25 | 1 | 75 | 175 | 1 | No
BZD27C100PWH | Active | SOD-123W | 1000 | 5 | 95 | 100 | 105 | 5 | 200 | 3000 | 0.25 | 1 | 75 | 175 | 1 | Yes
BZD27C110PW | Active | SOD-123W | 1000 | 5 | 104.5 | 110 | 115.5 | 5 | 250 | 4000 | 0.25 | 1 | 82 | 175 | 1 | No
BZD27C110PWH | Active | SOD-123W | 1000 | 5 | 104.5 | 110 | 115.5 | 5 | 250 | 4000 | 0.25 | 1 | 82 | 175 | 1 | Yes
BZD27C11PW | Active | SOD-123W | 1000 | 5 | 10.5 | 11 | 11.6 | 50 | 7 | 700 | 0.25 | 4 | 8.2 | 175 | 1 | No
BZD27C11PWH | Active | SOD-123W | 1000 | 5 | 10.5 | 11 | 11.6 | 50 | 7 | 700 | 0.25 | 4 | 8.2 | 175 | 1 | Yes
BZD27C120PW | Active | SOD-123W | 1000 | 5 | 114 | 120 | 126 | 5 | 300 | 4500 | 0.25 | 1 | 91 | 175 | 1 | No
BZD27C120PWH | Active | SOD-123W | 1000 | 5 | 114 | 120 | 126 | 5 | 300 | 4500 | 0.25 | 1 | 91 | 175 | 1 | Yes
BZD27C12PW | Active | SOD-123W | 1000 | 5 | 11.4 | 12 | 12.6 | 50 | 7 | 700 | 0.25 | 3 | 9.1 | 175 | 1 | No
BZD27C12PWH | Active | SOD-123W | 1000 | 5 | 11.4 | 12 | 12.6 | 50 | 7 | 700 | 0.25 | 3 | 9.1 | 175 | 1 | Yes
BZD27C130PW | Active | SOD-123W | 1000 | 5 | 123.5 | 130 | 136.5 | 5 | 300 | 5000 | 0.25 | 1 | 100 | 175 | 1 | No
BZD27C130PWH | Active | SOD-123W | 1000 | 5 | 123.5 | 130 | 136.5 | 5 | 300 | 5000 | 0.25 | 1 | 100 | 175 | 1 | Yes
BZD27C13PW | Active | SOD-123W | 1000 | 5 | 12.4 | 13 | 13.7 | 50 | 10 | 700 | 0.25 | 2 | 10 | 175 | 1 | No
BZD27C13PWH | Active | SOD-123W | 1000 | 5 | 12.4 | 13 | 13.7 | 50 | 10 | 700 | 0.25 | 2 | 10 | 175 | 1 | Yes
BZD27C150PW | Active | SOD-123W | 1000 | 5 | 142.5 | 150 | 157.5 | 5 | 300 | 6000 | 0.25 | 1 | 110 | 175 | 1 | No
BZD27C150PWH | Active | SOD-123W | 1000 | 5 | 142.5 | 150 | 157.5 | 5 | 300 | 6000 | 0.25 | 1 | 110 | 175 | 1 | Yes
BZD27C15PW | Active | SOD-123W | 1000 | 5 | 14.3 | 15 | 15.8 | 50 | 10 | 700 | 0.25 | 1 | 11 | 175 | 1 | No
BZD27C15PWH | Active | SOD-123W | 1000 | 5 | 14.3 | 15 | 15.8 | 50 | 10 | 700 | 0.25 | 1 | 11 | 175 | 1 | Yes
BZD27C160PW | Active | SOD-123W | 1000 | 5 | 152 | 160 | 168 | 5 | 350 | 6500 | 0.25 | 1 | 120 | 175 | 1 | No
BZD27C160PWH | Active | SOD-123W | 1000 | 5 | 152 | 160 | 168 | 5 | 350 | 6500 | 0.25 | 1 | 120 | 175 | 1 | Yes
BZD27C16PW | Active | SOD-123W | 1000 | 5 | 15.2 | 16 | 16.8 | 25 | 15 | 700 | 0.25 | 1 | 12 | 175 | 1 | No
BZD27C16PWH | Active | SOD-123W | 1000 | 5 | 15.2 | 16 | 16.8 | 25 | 15 | 700 | 0.25 | 1 | 12 | 175 | 1 | Yes
BZD27C180PW | Active | SOD-123W | 1000 | 5 | 171 | 180 | 189 | 5 | 450 | 7000 | 0.25 | 1 | 130 | 175 | 1 | No
BZD27C180PWH | Active | SOD-123W | 1000 | 5 | 171 | 180 | 189 | 5 | 450 | 7000 | 0.25 | 1 | 130 | 175 | 1 | Yes
BZD27C18PW | Active | SOD-123W | 1000 | 5 | 17.1 | 18 | 18.9 | 25 | 15 | 750 | 0.25 | 1 | 13 | 175 | 1 | No
BZD27C18PWH | Active | SOD-123W | 1000 | 5 | 17.1 | 18 | 18.9 | 25 | 15 | 750 | 0.25 | 1 | 13 | 175 | 1 | Yes
BZD27C200PW | Active | SOD-123W | 1000 | 5 | 190 | 200 | 210 | 5 | 750 | 8000 | 0.25 | 1 | 150 | 175 | 1 | No
BZD27C200PWH | Active | SOD-123W | 1000 | 5 | 190 | 200 | 210 | 5 | 750 | 8000 | 0.25 | 1 | 150 | 175 | 1 | Yes
BZD27C20PW | Active | SOD-123W | 1000 | 5 | 19 | 20 | 21 | 25 | 15 | 750 | 0.25 | 1 | 15 | 175 | 1 | No
BZD27C20PWH | Active | SOD-123W | 1000 | 5 | 19 | 20 | 21 | 25 | 15 | 750 | 0.25 | 1 | 15 | 175 | 1 | Yes
BZD27C220PW | Active | SOD-123W | 1000 | 5 | 209 | 220 | 231 | 5 | 900 | 8500 | 0.25 | 1 | 160 | 175 | 1 | No
BZD27C220PWH | Active | SOD-123W | 1000 | 5 | 209 | 220 | 231 | 5 | 900 | 8500 | 0.25 | 1 | 160 | 175 | 1 | Yes
BZD27C22PW | Active | SOD-123W | 1000 | 5 | 20.9 | 22 | 23.1 | 25 | 15 | 750 | 0.25 | 1 | 16 | 175 | 1 | No
BZD27C22PWH | Active | SOD-123W | 1000 | 5 | 20.9 | 22 | 23.1 | 25 | 15 | 750 | 0.25 | 1 | 16 | 175 | 1 | Yes
BZD27C24PW | Active | SOD-123W | 1000 | 5 | 22.8 | 24 | 25.2 | 25 | 15 | 750 | 0.25 | 1 | 18 | 175 | 1 | No
BZD27C24PWH | Active | SOD-123W | 1000 | 5 | 22.8 | 24 | 25.2 | 25 | 15 | 750 | 0.25 | 1 | 18 | 175 | 1 | Yes
BZD27C27PW | Active | SOD-123W | 1000 | 5 | 25.7 | 27 | 28.4 | 25 | 15 | 1000 | 0.25 | 1 | 20 | 175 | 1 | No
BZD27C27PWH | Active | SOD-123W | 1000 | 5 | 25.7 | 27 | 28.4 | 25 | 15 | 1000 | 0.25 | 1 | 20 | 175 | 1 | Yes
BZD27C30PW | Active | SOD-123W | 1000 | 5 | 28.5 | 30 | 31.5 | 25 | 15 | 1000 | 0.25 | 1 | 22 | 175 | 1 | No
BZD27C30PWH | Active | SOD-123W | 1000 | 5 | 28.5 | 30 | 31.5 | 25 | 15 | 1000 | 0.25 | 1 | 22 | 175 | 1 | Yes
BZD27C33PW | Active | SOD-123W | 1000 | 5 | 31.4 | 33 | 34.7 | 25 | 15 | 1000 | 0.25 | 1 | 24 | 175 | 1 | No
BZD27C33PWH | Active | SOD-123W | 1000 | 5 | 31.4 | 33 | 34.7 | 25 | 15 | 1000 | 0.25 | 1 | 24 | 175 | 1 | Yes
BZD27C36PW | Active | SOD-123W | 1000 | 5 | 34.2 | 36 | 37.8 | 10 | 40 | 1000 | 0.25 | 1 | 27 | 175 | 1 | No
BZD27C36PWH | Active | SOD-123W | 1000 | 5 | 34.2 | 36 | 37.8 | 10 | 40 | 1000 | 0.25 | 1 | 27 | 175 | 1 | Yes
BZD27C39PW | Active | SOD-123W | 1000 | 5 | 37.1 | 39 | 41 | 10 | 40 | 1000 | 0.25 | 1 | 30 | 175 | 1 | No
BZD27C39PWH | Active | SOD-123W | 1000 | 5 | 37.1 | 39 | 41 | 10 | 40 | 1000 | 0.25 | 1 | 30 | 175 | 1 | Yes
BZD27C43PW | Active | SOD-123W | 1000 | 5 | 40.9 | 43 | 45.2 | 10 | 45 | 1500 | 0.25 | 1 | 33 | 175 | 1 | No
BZD27C43PWH | Active | SOD-123W | 1000 | 5 | 40.9 | 43 | 45.2 | 10 | 45 | 1500 | 0.25 | 1 | 33 | 175 | 1 | Yes
BZD27C47PW | Active | SOD-123W | 1000 | 5 | 44.7 | 47 | 49.4 | 10 | 45 | 1500 | 0.25 | 1 | 36 | 175 | 1 | No
BZD27C47PWH | Active | SOD-123W | 1000 | 5 | 44.7 | 47 | 49.4 | 10 | 45 | 1500 | 0.25 | 1 | 36 | 175 | 1 | Yes
BZD27C51PW | Active | SOD-123W | 1000 | 5 | 48.5 | 51 | 53.6 | 10 | 60 | 1500 | 0.25 | 1 | 39 | 175 | 1 | No
BZD27C51PWH | Active | SOD-123W | 1000 | 5 | 48.5 | 51 | 53.6 | 10 | 60 | 1500 | 0.25 | 1 | 39 | 175 | 1 | Yes
BZD27C56PW | Active | SOD-123W | 1000 | 5 | 53.2 | 56 | 58.8 | 10 | 60 | 2000 | 0.25 | 1 | 43 | 175 | 1 | No
BZD27C56PWH | Active | SOD-123W | 1000 | 5 | 53.2 | 56 | 58.8 | 10 | 60 | 2000 | 0.25 | 1 | 43 | 175 | 1 | Yes
BZD27C62PW | Active | SOD-123W | 1000 | 5 | 58.9 | 62 | 65.1 | 10 | 80 | 2000 | 0.25 | 1 | 47 | 175 | 1 | No
BZD27C62PWH | Active | SOD-123W | 1000 | 5 | 58.9 | 62 | 65.1 | 10 | 80 | 2000 | 0.25 | 1 | 47 | 175 | 1 | Yes
BZD27C68PW | Active | SOD-123W | 1000 | 5 | 64.6 | 68 | 71.4 | 10 | 80 | 2000 | 0.25 | 1 | 51 | 175 | 1 | No
BZD27C68PWH | Active | SOD-123W | 1000 | 5 | 64.6 | 68 | 71.4 | 10 | 80 | 2000 | 0.25 | 1 | 51 | 175 | 1 | Yes
BZD27C75PW | Active | SOD-123W | 1000 | 5 | 71.3 | 75 | 78.8 | 10 | 100 | 2000 | 0.25 | 1 | 56 | 175 | 1 | No
BZD27C75PWH | Active | SOD-123W | 1000 | 5 | 71.3 | 75 | 78.8 | 10 | 100 | 2000 | 0.25 | 1 | 56 | 175 | 1 | Yes
BZD27C82PW | Active | SOD-123W | 1000 | 5 | 77.9 | 82 | 86.1 | 10 | 200 | 3000 | 0.25 | 1 | 62 | 175 | 1 | No
BZD27C82PWH | Active | SOD-123W | 1000 | 5 | 77.9 | 82 | 86.1 | 10 | 200 | 3000 | 0.25 | 1 | 62 | 175 | 1 | Yes
BZD27C91PW | Active | SOD-123W | 1000 | 5 | 86.5 | 91 | 95.6 | 5 | 200 | 3000 | 0.25 | 1 | 68 | 175 | 1 | No
BZD27C91PWH | Active | SOD-123W | 1000 | 5 | 86.5 | 91 | 95.6 | 5 | 200 | 3000 | 0.25 | 1 | 68 | 175 | 1 | Yes
BZT52B10 | Active | SOD-123F | 500 | 2 |  | 10 |  | 5 | 20 | 141 | 1 | 0.18 | 7 |  | 1 | No
BZT52B10-G | Active | SOD-123 | 410 | 2 |  | 10 |  | 5 | 20 | 150 | 1 | 0.2 | 7 | 150 | 1 | No
BZT52B10S | Active | SOD-323F | 200 | 2 | 9.8 | 10 | 10.2 | 5 | 20 | 141 | 1 | 0.18 | 7 | 150 | 1 | No
BZT52B11 | Active | SOD-123F | 500 | 2 |  | 11 |  | 5 | 20 | 141 | 1 | 0.09 | 8 |  | 1 | No
BZT52B11-G | Active | SOD-123 | 410 | 2 |  | 11 |  | 5 | 20 | 150 | 1 | 0.1 | 8 | 150 | 1 | No
BZT52B11S | Active | SOD-323F | 200 | 2 | 10.78 | 11 | 11.22 | 5 | 20 | 141 | 1 | 0.09 | 8 | 150 | 1 | No
BZT52B12 | Active | SOD-123F | 500 | 2 |  | 12 |  | 5 | 25 | 141 | 1 | 0.09 | 8 |  | 1 | No
BZT52B12-G | Active | SOD-123 | 410 | 2 |  | 12 |  | 5 | 25 | 150 | 1 | 0.1 | 8 | 150 | 1 | No
BZT52B12S | Active | SOD-323F | 200 | 2 | 11.76 | 12 | 12.24 | 5 | 25 | 141 | 1 | 0.09 | 8 | 150 | 1 | No
BZT52B13 | Active | SOD-123F | 500 | 2 |  | 13 |  | 5 | 30 | 160 | 1 | 0.09 | 8 |  | 1 | No
BZT52B13-G | Active | SOD-123 | 410 | 2 |  | 13 |  | 5 | 30 | 170 | 1 | 0.1 | 8 | 150 | 1 | No
BZT52B13S | Active | SOD-323F | 200 | 2 | 12.74 | 13 | 13.26 | 5 | 30 | 160 | 1 | 0.09 | 8 | 150 | 1 | No
BZT52B15 | Active | SOD-123F | 500 | 2 |  | 15 |  | 5 | 30 | 188 | 1 | 0.045 | 10.5 |  | 1 | No
BZT52B15-G | Active | SOD-123 | 410 | 2 |  | 15 |  | 5 | 30 | 200 | 1 | 0.1 | 10.5 | 150 | 1 | No
BZT52B15S | Active | SOD-323F | 200 | 2 | 14.7 | 15 | 15.3 | 5 | 30 | 188 | 1 | 0.045 | 10.5 | 150 | 1 | No
BZT52B16 | Active | SOD-123F | 500 | 2 |  | 16 |  | 5 | 40 | 188 | 1 | 0.045 | 11.2 |  | 1 | No
BZT52B16-G | Active | SOD-123 | 410 | 2 |  | 16 |  | 5 | 40 | 200 | 1 | 0.1 | 11.2 | 150 | 1 | No
BZT52B16S | Active | SOD-323F | 200 | 2 | 15.68 | 16 | 16.32 | 5 | 40 | 188 | 1 | 0.045 | 11.2 | 150 | 1 | No
BZT52B18 | Active | SOD-123F | 500 | 2 |  | 18 |  | 5 | 45 | 212 | 1 | 0.045 | 12.6 |  | 1 | No
BZT52B18-G | Active | SOD-123 | 410 | 2 |  | 18 |  | 5 | 45 | 225 | 1 | 0.1 | 12.6 | 150 | 1 | No
BZT52B18S | Active | SOD-323F | 200 | 2 | 17.64 | 18 | 18.36 | 5 | 45 | 212 | 1 | 0.045 | 12.6 | 150 | 1 | No
BZT52B20 | Active | SOD-123F | 500 | 2 |  | 20 |  | 5 | 55 | 212 | 1 | 0.045 | 14 |  | 1 | No
BZT52B20-G | Active | SOD-123 | 410 | 2 |  | 20 |  | 5 | 55 | 225 | 1 | 0.1 | 14 | 150 | 1 | No
BZT52B20S | Active | SOD-323F | 200 | 2 | 19.6 | 20 | 20.4 | 5 | 55 | 212 | 1 | 0.045 | 14 | 150 | 1 | No
BZT52B22 | Active | SOD-123F | 500 | 2 |  | 22 |  | 5 | 55 | 235 | 1 | 0.045 | 15.4 |  | 1 | No
BZT52B22-G | Active | SOD-123 | 410 | 2 |  | 22 |  | 5 | 55 | 250 | 1 | 0.1 | 15.4 | 150 | 1 | No
BZT52B22S | Active | SOD-323F | 200 | 2 | 21.56 | 22 | 22.44 | 5 | 55 | 235 | 1 | 0.045 | 15.4 | 150 | 1 | No
BZT52B24 | Active | SOD-123F | 500 | 2 |  | 24 |  | 5 | 70 | 235 | 1 | 0.045 | 16.8 |  | 1 | No
BZT52B24-G | Active | SOD-123 | 410 | 2 |  | 24 |  | 5 | 70 | 250 | 1 | 0.1 | 16.8 | 150 | 1 | No
BZT52B24S | Active | SOD-323F | 200 | 2 | 23.52 | 24 | 24.48 | 5 | 70 | 235 | 1 | 0.045 | 16.8 | 150 | 1 | No
BZT52B27 | Active | SOD-123F | 500 | 2 |  | 27 |  | 2 | 80 | 282 | 0.5 | 0.045 | 18.9 |  | 1 | No
BZT52B27-G | Active | SOD-123 | 410 | 2 |  | 27 |  | 2 | 80 | 300 | 0.5 | 0.1 | 18.9 | 150 | 1 | No
BZT52B27S | Active | SOD-323F | 200 | 2 | 26.46 | 27 | 27.54 | 2 | 80 | 282 | 0.5 | 0.045 | 18.9 | 150 | 1 | No
BZT52B2V4 | Active | SOD-123F | 500 | 2 |  | 2.4 |  | 5 | 100 | 564 | 1 | 45 | 1 |  | 1 | No
BZT52B2V4-G | Active | SOD-123 | 410 | 2 |  | 2.4 |  | 5 | 100 | 600 | 1 | 50 | 1 | 150 | 1 | No
BZT52B2V4S | Active | SOD-323F | 200 | 2 | 2.35 | 2.4 | 2.45 | 5 | 100 | 564 | 1 | 45 | 1 | 150 | 1 | No
BZT52B2V7 | Active | SOD-123F | 500 | 2 |  | 2.7 |  | 5 | 100 | 564 | 1 | 18 | 1 |  | 1 | No
BZT52B2V7-G | Active | SOD-123 | 410 | 2 |  | 2.7 |  | 5 | 100 | 600 | 1 | 20 | 1 | 150 | 1 | No
BZT52B2V7S | Active | SOD-323F | 200 | 2 | 2.65 | 2.7 | 2.75 | 5 | 100 | 564 | 1 | 18 | 1 | 150 | 1 | No
BZT52B30 | Active | SOD-123F | 500 | 2 |  | 30 |  | 2 | 80 | 282 | 0.5 | 0.045 | 21 |  | 1 | No
BZT52B30-G | Active | SOD-123 | 410 | 2 |  | 30 |  | 2 | 80 | 300 | 0.5 | 0.1 | 21 | 150 | 1 | No
BZT52B30S | Active | SOD-323F | 200 | 2 | 29.4 | 30 | 30.6 | 2 | 80 | 282 | 0.5 | 0.045 | 21 | 150 | 1 | No
BZT52B33 | Active | SOD-123F | 500 | 2 |  | 33 |  | 2 | 80 | 306 | 0.5 | 0.045 | 23 |  | 1 | No
BZT52B33-G | Active | SOD-123 | 410 | 2 |  | 33 |  | 2 | 80 | 325 | 0.5 | 0.1 | 23.1 | 150 | 1 | No
BZT52B33S | Active | SOD-323F | 200 | 2 | 32.34 | 33 | 33.66 | 2 | 80 | 306 | 0.5 | 0.045 | 23 | 150 | 1 | No
BZT52B36 | Active | SOD-123F | 500 | 2 |  | 36 |  | 2 | 90 | 329 | 0.5 | 0.045 | 25.3 |  | 1 | No
BZT52B36-G | Active | SOD-123 | 410 | 2 |  | 36 |  | 2 | 90 | 350 | 0.5 | 0.1 | 25.2 | 150 | 1 | No
BZT52B36S | Active | SOD-323F | 200 | 2 | 35.28 | 36 | 36.72 | 2 | 90 | 329 | 0.5 | 0.045 | 25.2 | 150 | 1 | No
BZT52B39 | Active | SOD-123F | 500 | 2 |  | 39 |  | 2 | 130 | 329 | 0.5 | 0.045 | 27.3 |  | 1 | No
BZT52B39-G | Active | SOD-123 | 410 | 2 |  | 39 |  | 2 | 130 | 350 | 0.5 | 0.1 | 27.3 | 150 | 1 | No
BZT52B39S | Active | SOD-323F | 200 | 2 | 38.22 | 39 | 39.78 | 2 | 130 | 329 | 0.5 | 0.045 | 27.3 | 150 | 1 | No
BZT52B3V0 | Active | SOD-123F | 500 | 2 |  | 3 |  | 5 | 100 | 564 | 1 | 9 | 1 |  | 1 | No
BZT52B3V0-G | Active | SOD-123 | 410 | 2 |  | 3 |  | 5 | 95 | 600 | 1 | 10 | 1 | 150 | 1 | No
BZT52B3V0S | Active | SOD-323F | 200 | 2 | 2.94 | 3 | 3.06 | 5 | 100 | 564 | 1 | 9 | 1 | 150 | 1 | No
BZT52B3V3 | Active | SOD-123F | 500 | 2 |  | 3.3 |  | 5 | 95 | 564 | 1 | 4.5 | 1 |  | 1 | No
BZT52B3V3-G | Active | SOD-123 | 410 | 2 |  | 3.3 |  | 5 | 95 | 600 | 1 | 5 | 1 | 150 | 1 | No
BZT52B3V3S | Active | SOD-323F | 200 | 2 | 3.23 | 3.3 | 3.37 | 5 | 95 | 564 | 1 | 4.5 | 1 | 150 | 1 | No
BZT52B3V6 | Active | SOD-123F | 500 | 2 |  | 3.6 |  | 5 | 90 | 564 | 1 | 4.5 | 1 |  | 1 | No
BZT52B3V6-G | Active | SOD-123 | 410 | 2 |  | 3.6 |  | 5 | 90 | 600 | 1 | 5 | 1 | 150 | 1 | No
BZT52B3V6S | Active | SOD-323F | 200 | 2 | 3.53 | 3.6 | 3.67 | 5 | 90 | 564 | 1 | 4.5 | 1 | 150 | 1 | No
BZT52B3V9 | Active | SOD-123F | 500 | 2 |  | 3.9 |  | 5 | 90 | 564 | 1 | 2.7 | 1 |  | 1 | No
BZT52B3V9-G | Active | SOD-123 | 410 | 2 |  | 3.9 |  | 5 | 90 | 600 | 1 | 3 | 1 | 150 | 1 | No
BZT52B3V9S | Active | SOD-323F | 200 | 2 | 3.82 | 3.9 | 3.98 | 5 | 90 | 564 | 1 | 2.7 | 1 | 150 | 1 | No
BZT52B43 | Active | SOD-123F | 500 | 2 |  | 43 |  | 2 | 150 | 353 | 0.5 | 0.045 | 30.1 |  | 1 | No
BZT52B43-G | Active | SOD-123 | 410 | 2 |  | 43 |  | 2 | 130 | 350 | 0.5 | 0.1 | 29.4 | 150 | 1 | No
BZT52B43S | Active | SOD-323F | 200 | 2 | 42.14 | 43 | 43.86 | 2 | 150 | 353 | 0.5 | 0.045 | 30.1 | 150 | 1 | No
BZT52B47 | Active | SOD-123F | 500 | 2 |  | 47 |  | 2 | 170 | 353 | 0.5 | 0.045 | 33 |  | 1 | No
BZT52B47-G | Active | SOD-123 | 410 | 2 |  | 47 |  | 2 | 100 | 750 | 1 | 0.1 | 35 | 150 | 1 | No
BZT52B47S | Active | SOD-323F | 200 | 2 | 46.06 | 47 | 47.94 | 2 | 170 | 353 | 0.5 | 0.045 | 33 | 150 | 1 | No
BZT52B4V3 | Active | SOD-123F | 500 | 2 |  | 4.3 |  | 5 | 90 | 564 | 1 | 2.7 | 1 |  | 1 | No
BZT52B4V3-G | Active | SOD-123 | 410 | 2 |  | 4.3 |  | 5 | 90 | 600 | 1 | 3 | 1 | 150 | 1 | No
BZT52B4V3S | Active | SOD-323F | 200 | 2 | 4.21 | 4.3 | 4.39 | 5 | 90 | 564 | 1 | 2.7 | 1 | 150 | 1 | No
BZT52B4V7 | Active | SOD-123F | 500 | 2 |  | 4.7 |  | 5 | 80 | 470 | 1 | 2.7 | 2 |  | 1 | No
BZT52B4V7-G | Active | SOD-123 | 410 | 2 |  | 4.7 |  | 5 | 80 | 500 | 1 | 3 | 2 | 150 | 1 | No
BZT52B4V7S | Active | SOD-323F | 200 | 2 | 4.61 | 4.7 | 4.79 | 5 | 80 | 470 | 1 | 2.7 | 2 | 150 | 1 | No
BZT52B51 | Active | SOD-123F | 500 | 2 |  | 51 |  | 2 | 180 | 376 | 0.5 | 0.045 | 35.7 |  | 1 | No
BZT52B51-G | Active | SOD-123 | 410 | 2 |  | 51 |  | 2 | 100 | 750 | 1 | 0.045 | 35.7 | 150 | 1 | No
BZT52B51S | Active | SOD-323F | 200 | 2 | 49.98 | 51 | 52.02 | 2 | 180 | 376 | 0.5 | 0.045 | 35.7 | 150 | 1 | No
BZT52B56 | Active | SOD-123F | 500 | 2 |  | 56 |  | 2 | 200 | 400 | 0.5 | 0.045 | 39.2 |  | 1 | No
BZT52B56-G | Active | SOD-123 | 410 | 2 |  | 56 |  | 2 | 200 | 400 | 0.5 | 0.045 | 39.2 | 150 | 1 | No
BZT52B56S | Active | SOD-323F | 200 | 2 | 54.88 | 56 | 57.12 | 2 | 200 | 400 | 0.5 | 0.045 | 39.2 | 150 | 1 | No
BZT52B5V1 | Active | SOD-123F | 500 | 2 |  | 5.1 |  | 5 | 60 | 451 | 1 | 1.8 | 2 |  | 1 | No
BZT52B5V1-G | Active | SOD-123 | 410 | 2 |  | 5.1 |  | 5 | 60 | 480 | 1 | 2 | 2 | 150 | 1 | No
BZT52B5V1S | Active | SOD-323F | 200 | 2 | 5 | 5.1 | 5.2 | 5 | 60 | 451 | 1 | 1.8 | 2 | 150 | 1 | No
BZT52B5V6 | Active | SOD-123F | 500 | 2 |  | 5.6 |  | 5 | 40 | 376 | 1 | 0.9 | 2 |  | 1 | No
BZT52B5V6-G | Active | SOD-123 | 410 | 2 |  | 5.6 |  | 5 | 40 | 400 | 1 | 1 | 2 | 150 | 1 | No
BZT52B5V6S | Active | SOD-323F | 200 | 2 | 5.49 | 5.6 | 5.71 | 5 | 40 | 376 | 1 | 0.9 | 2 | 150 | 1 | No
BZT52B62 | Active | SOD-123F | 500 | 2 |  | 62 |  | 2 | 215 | 423 | 0.5 | 0.045 | 43.4 |  | 1 | No
BZT52B62-G | Active | SOD-123 | 410 | 2 |  | 62 |  | 2 | 215 | 423 | 0.5 | 0.045 | 43.4 | 150 | 1 | No
BZT52B62S | Active | SOD-323F | 200 | 2 | 60.76 | 62 | 63.24 | 2 | 215 | 423 | 0.5 | 0.045 | 43.4 | 150 | 1 | No
BZT52B68 | Active | SOD-123F | 500 | 2 |  | 68 |  | 2 | 240 | 447 | 0.5 | 0.045 | 47.6 |  | 1 | No
BZT52B68-G | Active | SOD-123 | 410 | 2 |  | 68 |  | 2 | 240 | 447 | 0.5 | 0.045 | 47.6 | 150 | 1 | No
BZT52B68S | Active | SOD-323F | 200 | 2 | 66.64 | 68 | 69.36 | 2 | 240 | 447 | 0.5 | 0.045 | 47.6 | 150 | 1 | No
BZT52B6V2 | Active | SOD-123F | 500 | 2 |  | 6.2 |  | 5 | 10 | 141 | 1 | 2.7 | 4 |  | 1 | No
BZT52B6V2-G | Active | SOD-123 | 410 | 2 |  | 6.2 |  | 5 | 10 | 150 | 1 | 3 | 4 | 150 | 1 | No
BZT52B6V2S | Active | SOD-323F | 200 | 2 | 6.08 | 6.2 | 6.32 | 5 | 10 | 141 | 1 | 2.7 | 4 | 150 | 1 | No
BZT52B6V8 | Active | SOD-123F | 500 | 2 |  | 6.8 |  | 5 | 15 | 75 | 1 | 1.8 | 4 |  | 1 | No
BZT52B6V8-G | Active | SOD-123 | 410 | 2 |  | 6.8 |  | 5 | 15 | 80 | 1 | 2 | 4 | 150 | 1 | No
BZT52B6V8S | Active | SOD-323F | 200 | 2 | 6.66 | 6.8 | 6.94 | 5 | 15 | 75 | 1 | 1.8 | 4 | 150 | 1 | No
BZT52B75 | Active | SOD-123F | 500 | 2 |  | 75 |  | 2 | 255 | 470 | 0.5 | 0.045 | 52.5 |  | 1 | No
BZT52B75-G | Active | SOD-123 | 410 | 2 |  | 75 |  | 2 | 255 | 470 | 0.5 | 0.045 | 52.5 | 150 | 1 | No
BZT52B75S | Active | SOD-323F | 200 | 2 | 73.5 | 75 | 76.5 | 2 | 255 | 470 | 0.5 | 0.045 | 52.5 | 150 | 1 | No
BZT52B7V5 | Active | SOD-123F | 500 | 2 |  | 7.5 |  | 5 | 15 | 75 | 1 | 0.9 | 5 |  | 1 | No
BZT52B7V5-G | Active | SOD-123 | 410 | 2 |  | 7.5 |  | 5 | 15 | 80 | 1 | 1 | 5 | 150 | 1 | No
BZT52B7V5S | Active | SOD-323F | 200 | 2 | 7.35 | 7.5 | 7.65 | 5 | 15 | 75 | 1 | 0.9 | 5 | 150 | 1 | No
BZT52B8V2 | Active | SOD-123F | 500 | 2 |  | 8.2 |  | 5 | 15 | 75 | 1 | 0.63 | 5 |  | 1 | No
BZT52B8V2-G | Active | SOD-123 | 410 | 2 |  | 8.2 |  | 5 | 15 | 80 | 1 | 0.7 | 5 | 150 | 1 | No
BZT52B8V2S | Active | SOD-323F | 200 | 2 | 8.04 | 8.2 | 8.36 | 5 | 15 | 75 | 1 | 0.63 | 5 | 150 | 1 | No
BZT52B9V1 | Active | SOD-123F | 500 | 2 |  | 9.1 |  | 5 | 15 | 94 | 1 | 0.45 | 6 |  | 1 | No
BZT52B9V1-G | Active | SOD-123 | 410 | 2 |  | 9.1 |  | 5 | 15 | 100 | 1 | 0.5 | 6 | 150 | 1 | No
BZT52B9V1S | Active | SOD-323F | 200 | 2 | 8.92 | 9.1 | 9.28 | 5 | 15 | 94 | 1 | 0.45 | 6 | 150 | 1 | No
BZT52C10 | Active | SOD-123F | 500 | 5 |  | 10 |  | 5 | 20 | 141 | 1 | 0.18 | 7 |  | 1 | No
BZT52C10-G | Active | SOD-123 | 350 | 5 |  | 10 |  | 5 | 20 | 150 | 1 | 0.2 | 7 | 150 | 1 | No
BZT52C10K | Active | SOD-523F | 200 | 5 |  | 10 |  | 5 | 20 | 160 | 1 | 0.1 | 7 |  | 1 | No
BZT52C10S | Active | SOD-323F | 200 | 5 | 9.5 | 10 | 10.5 | 5 | 20 | 141 | 1 | 0.18 | 7 | 150 | 1 | No
BZT52C11 | Active | SOD-123F | 500 | 5 |  | 11 |  | 5 | 20 | 141 | 1 | 0.09 | 8 |  | 1 | No
BZT52C11-G | Active | SOD-123 | 350 | 5 |  | 11 |  | 5 | 20 | 150 | 1 | 0.1 | 8 | 150 | 1 | No
BZT52C11K | Active | SOD-523F | 200 | 5 |  | 11 |  | 5 | 20 | 160 | 1 | 0.1 | 8 |  | 1 | No
BZT52C11S | Active | SOD-323F | 200 | 5 | 10.45 | 11 | 11.55 | 5 | 20 | 141 | 1 | 0.09 | 8 | 150 | 1 | No
BZT52C12 | Active | SOD-123F | 500 | 5 |  | 12 |  | 5 | 25 | 141 | 1 | 0.09 | 8 |  | 1 | No
BZT52C12-G | Active | SOD-123 | 350 | 5 |  | 12 |  | 5 | 25 | 150 | 1 | 0.1 | 8 | 150 | 1 | No
BZT52C12K | Active | SOD-523F | 200 | 5 |  | 12 |  | 5 | 25 | 80 | 1 | 0.1 | 9 |  | 1 | No
BZT52C12S | Active | SOD-323F | 200 | 5 | 11.4 | 12 | 12.6 | 5 | 25 | 141 | 1 | 0.09 | 8 | 150 | 1 | No
BZT52C13 | Active | SOD-123F | 500 | 5 |  | 13 |  | 5 | 30 | 160 | 1 | 0.09 | 8 |  | 1 | No
BZT52C13-G | Active | SOD-123 | 350 | 5 |  | 13 |  | 5 | 30 | 170 | 1 | 0.1 | 8 | 150 | 1 | No
BZT52C13K | Active | SOD-523F | 200 | 5 |  | 13 |  | 5 | 30 | 80 | 1 | 0.1 | 10 |  | 1 | No
BZT52C13S | Active | SOD-323F | 200 | 5 | 12.35 | 13 | 13.65 | 5 | 30 | 160 | 1 | 0.09 | 8 | 150 | 1 | No
BZT52C15 | Active | SOD-123F | 500 | 5 |  | 15 |  | 5 | 30 | 188 | 1 | 0.045 | 10.5 |  | 1 | No
BZT52C15-G | Active | SOD-123 | 350 | 5 |  | 15 |  | 5 | 30 | 200 | 1 | 0.1 | 10.5 | 150 | 1 | No
BZT52C15K | Active | SOD-523F | 200 | 5 |  | 15 |  | 5 | 30 | 80 | 1 | 0.1 | 11 |  | 1 | No
BZT52C15S | Active | SOD-323F | 200 | 5 | 14.25 | 15 | 15.75 | 5 | 30 | 188 | 1 | 0.045 | 10.5 | 150 | 1 | No
BZT52C16 | Active | SOD-123F | 500 | 5 |  | 16 |  | 5 | 40 | 188 | 1 | 0.045 | 11.2 |  | 1 | No
BZT52C16-G | Active | SOD-123 | 350 | 5 |  | 16 |  | 5 | 40 | 200 | 1 | 0.1 | 11.2 | 150 | 1 | No
BZT52C16K | Active | SOD-523F | 200 | 5 |  | 16 |  | 2 | 40 | 80 | 1 | 0.1 | 12 |  | 1 | No
BZT52C16S | Active | SOD-323F | 200 | 5 | 15.2 | 16 | 16.8 | 5 | 40 | 188 | 1 | 0.045 | 11.2 | 150 | 1 | No
BZT52C18 | Active | SOD-123F | 500 | 5 |  | 18 |  | 5 | 45 | 212 | 1 | 0.045 | 12.6 |  | 1 | No
BZT52C18-G | Active | SOD-123 | 350 | 5 |  | 18 |  | 5 | 45 | 225 | 1 | 0.1 | 12.6 | 150 | 1 | No
BZT52C18K | Active | SOD-523F | 200 | 5 |  | 18 |  | 2 | 45 | 80 | 1 | 0.1 | 13 |  | 1 | No
BZT52C18S | Active | SOD-323F | 200 | 5 | 17.1 | 18 | 18.9 | 5 | 45 | 212 | 1 | 0.045 | 12.6 | 150 | 1 | No
BZT52C20 | Active | SOD-123F | 500 | 5 |  | 20 |  | 5 | 55 | 212 | 1 | 0.045 | 14 |  | 1 | No
BZT52C20-G | Active | SOD-123 | 350 | 5 |  | 20 |  | 5 | 55 | 225 | 1 | 0.1 | 14 | 150 | 1 | No
BZT52C20K | Active | SOD-523F | 200 | 5 |  | 20 |  | 2 | 55 | 100 | 1 | 0.1 | 15 |  | 1 | No
BZT52C20S | Active | SOD-323F | 200 | 5 | 19 | 20 | 21 | 5 | 55 | 212 | 1 | 0.045 | 14 | 150 | 1 | No
BZT52C22 | Active | SOD-123F | 500 | 5 |  | 22 |  | 5 | 55 | 235 | 1 | 0.045 | 15.4 |  | 1 | No
BZT52C22-G | Active | SOD-123 | 350 | 5 |  | 22 |  | 5 | 55 | 250 | 1 | 0.1 | 15.4 | 150 | 1 | No
BZT52C22K | Active | SOD-523F | 200 | 5 |  | 22 |  | 2 | 55 | 100 | 1 | 0.1 | 17 |  | 1 | No
BZT52C22S | Active | SOD-323F | 200 | 5 | 20.9 | 22 | 23.1 | 5 | 55 | 235 | 1 | 0.045 | 15.4 | 150 | 1 | No
BZT52C24 | Active | SOD-123F | 500 | 5 |  | 24 |  | 5 | 70 | 235 | 1 | 0.045 | 16.8 |  | 1 | No
BZT52C24-G | Active | SOD-123 | 350 | 5 |  | 24 |  | 5 | 70 | 250 | 1 | 0.1 | 16.8 | 150 | 1 | No
BZT52C24K | Active | SOD-523F | 200 | 5 |  | 24 |  | 2 | 70 | 120 | 1 | 0.1 | 19 |  | 1 | No
BZT52C24S | Active | SOD-323F | 200 | 5 | 22.8 | 24 | 25.2 | 5 | 70 | 235 | 1 | 0.045 | 16.8 | 150 | 1 | No
BZT52C27 | Active | SOD-123F | 500 | 5 |  | 27 |  | 2 | 80 | 282 | 0.5 | 0.045 | 18.9 |  | 1 | No
BZT52C27-G | Active | SOD-123 | 350 | 5 |  | 27 |  | 2 | 80 | 300 | 0.5 | 0.1 | 18.9 | 150 | 1 | No
BZT52C27K | Active | SOD-523F | 200 | 5 |  | 27 |  | 2 | 80 | 300 | 1 | 0.1 | 21 |  | 1 | No
BZT52C27S | Active | SOD-323F | 200 | 5 | 25.65 | 27 | 28.35 | 2 | 80 | 282 | 0.5 | 0.045 | 18.9 | 150 | 1 | No
BZT52C2V4 | Active | SOD-123F | 500 | 5 |  | 2.4 |  | 5 | 100 | 564 | 1 | 45 | 1 |  | 1 | No
BZT52C2V4-G | Active | SOD-123 | 350 | 5 |  | 2.4 |  | 5 | 100 | 600 | 1 | 50 | 1 | 150 | 1 | No
BZT52C2V4S | Active | SOD-323F | 200 | 5 | 2.28 | 2.4 | 2.52 | 5 | 100 | 564 | 1 | 45 | 1 | 150 | 1 | No
BZT52C2V7 | Active | SOD-123F | 500 | 5 |  | 2.7 |  | 5 | 100 | 564 | 1 | 18 | 1 |  | 1 | No
BZT52C2V7-G | Active | SOD-123 | 350 | 5 |  | 2.7 |  | 5 | 100 | 600 | 1 | 20 | 1 | 150 | 1 | No
BZT52C2V7K | Active | SOD-523F | 200 | 5 |  | 2.7 |  | 5 | 100 | 1000 | 1 | 120 | 1 |  | 1 | No
BZT52C2V7S | Active | SOD-323F | 200 | 5 | 2.57 | 2.7 | 2.84 | 5 | 100 | 564 | 1 | 18 | 1 | 150 | 1 | No
BZT52C30 | Active | SOD-123F | 500 | 5 |  | 30 |  | 2 | 80 | 282 | 0.5 | 0.045 | 21 |  | 1 | No
BZT52C30-G | Active | SOD-123 | 350 | 5 |  | 30 |  | 2 | 80 | 300 | 0.5 | 0.1 | 21 | 150 | 1 | No
BZT52C30K | Active | SOD-523F | 200 | 5 |  | 30 |  | 2 | 80 | 300 | 1 | 0.1 | 23 |  | 1 | No
BZT52C30S | Active | SOD-323F | 200 | 5 | 28.5 | 30 | 31.5 | 2 | 80 | 282 | 0.5 | 0.045 | 21 | 150 | 1 | No
BZT52C33 | Active | SOD-123F | 500 | 5 |  | 33 |  | 2 | 80 | 306 | 0.5 | 0.045 | 23 |  | 1 | No
BZT52C33-G | Active | SOD-123 | 350 | 5 |  | 33 |  | 2 | 80 | 325 | 0.5 | 0.1 | 23.1 | 150 | 1 | No
BZT52C33K | Active | SOD-523F | 200 | 5 |  | 33 |  | 2 | 80 | 300 | 1 | 0.1 | 25 |  | 1 | No
BZT52C33S | Active | SOD-323F | 200 | 5 | 31.35 | 33 | 34.65 | 2 | 80 | 306 | 0.5 | 0.045 | 23 | 150 | 1 | No
BZT52C36 | Active | SOD-123F | 500 | 5 |  | 36 |  | 2 | 90 | 329 | 0.5 | 0.045 | 25.2 |  | 1 | No
BZT52C36-G | Active | SOD-123 | 350 | 5 |  | 36 |  | 2 | 90 | 350 | 0.5 | 0.1 | 25.2 | 150 | 1 | No
BZT52C36K | Active | SOD-523F | 200 | 5 |  | 36 |  | 2 | 90 | 500 | 1 | 0.1 | 27 |  | 1 | No
BZT52C36S | Active | SOD-323F | 200 | 5 | 34.2 | 36 | 37.8 | 2 | 90 | 329 | 0.5 | 0.045 | 25.2 | 150 | 1 | No
BZT52C39 | Active | SOD-123F | 500 | 5 |  | 39 |  | 2 | 130 | 329 | 0.5 | 0.045 | 27.3 |  | 1 | No
BZT52C39-G | Active | SOD-123 | 350 | 5 |  | 39 |  | 2 | 130 | 350 | 0.5 | 0.1 | 27.3 | 150 | 1 | No
BZT52C39K | Active | SOD-523F | 200 | 5 |  | 39 |  | 2 | 130 | 500 | 1 | 2 | 30 |  | 1 | No
BZT52C39S | Active | SOD-323F | 200 | 5 | 37.05 | 39 | 40.95 | 2 | 130 | 329 | 0.5 | 0.045 | 27.3 | 150 | 1 | No
BZT52C3V0 | Active | SOD-123F | 500 | 5 |  | 3 |  | 5 | 100 | 564 | 1 | 9 | 1 |  | 1 | No
BZT52C3V0-G | Active | SOD-123 | 350 | 5 |  | 3 |  | 5 | 95 | 600 | 1 | 10 | 1 | 150 | 1 | No
BZT52C3V0K | Active | SOD-523F | 200 | 5 |  | 3 |  | 5 | 100 | 1000 | 1 | 50 | 1 |  | 1 | No
BZT52C3V0S | Active | SOD-323F | 200 | 5 | 2.85 | 3 | 3.15 | 5 | 100 | 564 | 1 | 9 | 1 | 150 | 1 | No
BZT52C3V3 | Active | SOD-123F | 500 | 5 |  | 3.3 |  | 5 | 95 | 564 | 1 | 4.5 | 1 |  | 1 | No
BZT52C3V3-G | Active | SOD-123 | 350 | 5 |  | 3.3 |  | 5 | 95 | 600 | 1 | 5 | 1 | 150 | 1 | No
BZT52C3V3K | Active | SOD-523F | 200 | 5 |  | 3.3 |  | 5 | 95 | 1000 | 1 | 20 | 1 |  | 1 | No
BZT52C3V3S | Active | SOD-323F | 200 | 5 | 3.14 | 3.3 | 3.47 | 5 | 95 | 564 | 1 | 4.5 | 1 | 150 | 1 | No
BZT52C3V6 | Active | SOD-123F | 500 | 5 |  | 3.6 |  | 5 | 90 | 564 | 1 | 4.5 | 1 |  | 1 | No
BZT52C3V6-G | Active | SOD-123 | 350 | 5 |  | 3.6 |  | 5 | 90 | 600 | 1 | 5 | 1 | 150 | 1 | No
BZT52C3V6K | Active | SOD-523F | 200 | 5 |  | 3.6 |  | 5 | 90 | 1000 | 1 | 10 | 1 |  | 1 | No
BZT52C3V6S | Active | SOD-323F | 200 | 5 | 3.42 | 3.6 | 3.78 | 5 | 90 | 564 | 1 | 4.5 | 1 | 150 | 1 | No
BZT52C3V9 | Active | SOD-123F | 500 | 5 |  | 3.9 |  | 5 | 90 | 564 | 1 | 2.7 | 1 |  | 1 | No
BZT52C3V9-G | Active | SOD-123 | 350 | 5 |  | 3.9 |  | 5 | 90 | 600 | 1 | 3 | 1 | 150 | 1 | No
BZT52C3V9K | Active | SOD-523F | 200 | 5 |  | 3.9 |  | 5 | 90 | 1000 | 1 | 5 | 1 |  | 1 | No
BZT52C3V9S | Active | SOD-323F | 200 | 5 | 3.71 | 3.9 | 4.1 | 5 | 90 | 564 | 1 | 2.7 | 1 | 150 | 1 | No
BZT52C43 | Active | SOD-123F | 500 | 5 |  | 43 |  | 2 | 150 | 353 | 0.5 | 0.045 | 30.1 |  | 1 | No
BZT52C43-G | Active | SOD-123 | 350 | 5 |  | 43 |  | 5 | 100 | 700 | 1 | 0.1 | 32 | 150 | 1 | No
BZT52C43K | Active | SOD-523F | 200 | 5 |  | 43 |  | 1 | 150 | 500 | 1 | 2 | 33 |  | 1 | No
BZT52C43S | Active | SOD-323F | 200 | 5 | 40.85 | 43 | 45.15 | 2 | 150 | 353 | 0.5 | 0.045 | 30.1 | 150 | 1 | No
BZT52C47 | Active | SOD-123F | 500 | 5 |  | 47 |  | 2 | 170 | 353 | 0.5 | 0.045 | 33 |  | 1 | No
BZT52C47-G | Active | SOD-123 | 350 | 5 |  | 47 |  | 2 | 170 | 1000 | 0.25 | 0.1 | 36 | 150 | 1 | No
BZT52C47K | Active | SOD-523F | 200 | 5 |  | 47 |  | 1 | 170 | 500 | 1 | 2 | 36 |  | 1 | No
BZT52C47S | Active | SOD-323F | 200 | 5 | 44.65 | 47 | 49.35 | 2 | 170 | 353 | 0.5 | 0.045 | 33 | 150 | 1 | No
BZT52C4V3 | Active | SOD-123F | 500 | 5 |  | 4.3 |  | 5 | 90 | 564 | 1 | 2.7 | 1 |  | 1 | No
BZT52C4V3-G | Active | SOD-123 | 350 | 5 |  | 4.3 |  | 5 | 90 | 600 | 1 | 3 | 1 | 150 | 1 | No
BZT52C4V3K | Active | SOD-523F | 200 | 5 |  | 4.3 |  | 5 | 90 | 1000 | 1 | 5 | 1 |  | 1 | No
BZT52C4V3S | Active | SOD-323F | 200 | 5 | 4.09 | 4.3 | 4.52 | 5 | 90 | 564 | 1 | 2.7 | 1 | 150 | 1 | No
BZT52C4V7 | Active | SOD-123F | 500 | 5 |  | 4.7 |  | 5 | 80 | 470 | 1 | 2.7 | 2 |  | 1 | No
BZT52C4V7-G | Active | SOD-123 | 350 | 5 |  | 4.7 |  | 5 | 80 | 500 | 1 | 3 | 2 | 150 | 1 | No
BZT52C4V7K | Active | SOD-523F | 200 | 5 |  | 4.7 |  | 5 | 80 | 800 | 1 | 2 | 1 |  | 1 | No
BZT52C4V7S | Active | SOD-323F | 200 | 5 | 4.47 | 4.7 | 4.94 | 5 | 80 | 470 | 1 | 2.7 | 2 | 150 | 1 | No
BZT52C51 | Active | SOD-123F | 500 | 5 |  | 51 |  | 2 | 180 | 376 | 0.5 | 0.045 | 35.7 |  | 1 | No
BZT52C51-G | Active | SOD-123 | 350 | 5 |  | 51 |  | 2 | 180 | 1300 | 0.25 | 0.1 | 39 | 150 | 1 | No
BZT52C51K | Active | SOD-523F | 200 | 5 |  | 51 |  | 1 | 180 | 500 | 1 | 1 | 39 |  | 1 | No
BZT52C51S | Active | SOD-323F | 200 | 5 | 48.45 | 51 | 53.55 | 2 | 180 | 376 | 0.5 | 0.045 | 35.7 | 150 | 1 | No
BZT52C56 | Active | SOD-123F | 500 | 5 |  | 56 |  | 2 | 200 | 400 | 0.5 | 0.045 | 39.2 |  | 1 | No
BZT52C56-G | Active | SOD-123 | 350 | 5 |  | 56 |  | 2 | 200 | 1400 | 0.25 | 0.1 | 43 | 150 | 1 | No
BZT52C56K | Active | SOD-523F | 200 | 5 |  | 56 |  | 1 | 200 | 500 | 1 | 1 | 43 |  | 1 | No
BZT52C56S | Active | SOD-323F | 200 | 5 | 53.2 | 56 | 58.8 | 2 | 200 | 400 | 0.5 | 0.045 | 39.2 | 150 | 1 | No
BZT52C5V1 | Active | SOD-123F | 500 | 5 |  | 5.1 |  | 5 | 60 | 451 | 1 | 1.8 | 2 |  | 1 | No
BZT52C5V1-G | Active | SOD-123 | 350 | 5 |  | 5.1 |  | 5 | 60 | 480 | 1 | 2 | 2 | 150 | 1 | No
BZT52C5V1K | Active | SOD-523F | 200 | 5 |  | 5.1 |  | 5 | 60 | 500 | 1 | 2 | 1.5 |  | 1 | No
BZT52C5V1S | Active | SOD-323F | 200 | 5 | 4.85 | 5.1 | 5.36 | 5 | 60 | 451 | 1 | 1.8 | 2 | 150 | 1 | No
BZT52C5V6 | Active | SOD-123F | 500 | 5 |  | 5.6 |  | 5 | 40 | 376 | 1 | 0.9 | 2 |  | 1 | No
BZT52C5V6-G | Active | SOD-123 | 350 | 5 |  | 5.6 |  | 5 | 40 | 400 | 1 | 1 | 2 | 150 | 1 | No
BZT52C5V6K | Active | SOD-523F | 200 | 5 |  | 5.6 |  | 5 | 40 | 200 | 1 | 1 | 2.5 |  | 1 | No
BZT52C5V6S | Active | SOD-323F | 200 | 5 | 5.32 | 5.6 | 5.88 | 5 | 40 | 376 | 1 | 0.9 | 2 | 150 | 1 | No
BZT52C62 | Active | SOD-123F | 500 | 5 |  | 62 |  | 2 | 215 | 423 | 0.5 | 0.045 | 43.4 |  | 1 | No
BZT52C62-G | Active | SOD-123 | 350 | 5 |  | 62 |  | 2 | 225 | 1400 | 0.25 | 0.1 | 47 | 150 | 1 | No
BZT52C62K | Active | SOD-523F | 200 | 5 |  | 62 |  | 1 | 215 | 500 | 1 | 0.2 | 47 |  | 1 | No
BZT52C62S | Active | SOD-323F | 200 | 5 | 58.9 | 62 | 65.1 | 2 | 215 | 423 | 0.5 | 0.045 | 43.4 | 150 | 1 | No
BZT52C68 | Active | SOD-123F | 500 | 5 |  | 68 |  | 2 | 240 | 447 | 0.5 | 0.045 | 47.6 |  | 1 | No
BZT52C68-G | Active | SOD-123 | 350 | 5 |  | 68 |  | 2 | 240 | 1600 | 0.25 | 0.1 | 52 | 150 | 1 | No
BZT52C68K | Active | SOD-523F | 200 | 5 |  | 68 |  | 1 | 240 | 500 | 1 | 0.2 | 52 |  | 1 | No
BZT52C68S | Active | SOD-323F | 200 | 5 | 64.6 | 68 | 74.4 | 2 | 240 | 447 | 0.5 | 0.045 | 47.6 | 150 | 1 | No
BZT52C6V2 | Active | SOD-123F | 500 | 5 |  | 6.2 |  | 5 | 10 | 141 | 1 | 2.7 | 4 |  | 1 | No
BZT52C6V2-G | Active | SOD-123 | 350 | 5 |  | 6.2 |  | 5 | 10 | 150 | 1 | 3 | 4 | 150 | 1 | No
BZT52C6V2K | Active | SOD-523F | 200 | 5 |  | 6.2 |  | 5 | 10 | 100 | 1 | 1 | 3 |  | 1 | No
BZT52C6V2S | Active | SOD-323F | 200 | 5 | 5.89 | 6.2 | 6.51 | 5 | 10 | 141 | 1 | 2.7 | 4 | 150 | 1 | No
BZT52C6V8 | Active | SOD-123F | 500 | 5 |  | 6.8 |  | 5 | 15 | 75 | 1 | 1.8 | 4 |  | 1 | No
BZT52C6V8-G | Active | SOD-123 | 350 | 5 |  | 6.8 |  | 5 | 15 | 80 | 1 | 2 | 4 | 150 | 1 | No
BZT52C6V8K | Active | SOD-523F | 200 | 5 |  | 6.8 |  | 5 | 15 | 160 | 1 | 0.5 | 3.5 |  | 1 | No
BZT52C6V8S | Active | SOD-323F | 200 | 5 | 6.46 | 6.8 | 7.14 | 5 | 15 | 75 | 1 | 1.8 | 4 | 150 | 1 | No
BZT52C75 | Active | SOD-123F | 500 | 5 |  | 75 |  | 2 | 255 | 470 | 0.5 | 0.045 | 52.5 |  | 1 | No
BZT52C75-G | Active | SOD-123 | 350 | 5 |  | 75 |  | 2 | 265 | 1700 | 0.25 | 0.1 | 56 | 150 | 1 | No
BZT52C75K | Active | SOD-523F | 200 | 5 |  | 75 |  | 1 | 255 | 500 | 1 | 0.2 | 57 |  | 1 | No
BZT52C75S | Active | SOD-323F | 200 | 5 | 71.25 | 75 | 78.75 | 2 | 255 | 470 | 0.5 | 0.045 | 52.5 | 150 | 1 | No
BZT52C7V5 | Active | SOD-123F | 500 | 5 |  | 7.5 |  | 5 | 15 | 75 | 1 | 0.9 | 5 |  | 1 | No
BZT52C7V5-G | Active | SOD-123 | 350 | 5 |  | 7.5 |  | 5 | 15 | 80 | 1 | 1 | 5 | 150 | 1 | No
BZT52C7V5K | Active | SOD-523F | 200 | 5 |  | 7.5 |  | 5 | 15 | 160 | 1 | 0.5 | 4 |  | 1 | No
BZT52C7V5S | Active | SOD-323F | 200 | 5 | 7.11 | 7.5 | 7.86 | 5 | 15 | 75 | 1 | 0.9 | 5 | 150 | 1 | No
BZT52C8V2 | Active | SOD-123F | 500 | 5 |  | 8.2 |  | 5 | 15 | 75 | 1 | 0.63 | 5 |  | 1 | No
BZT52C8V2-G | Active | SOD-123 | 350 | 5 |  | 8.2 |  | 5 | 15 | 80 | 1 | 0.7 | 5 | 150 | 1 | No
BZT52C8V2K | Active | SOD-523F | 200 | 5 |  | 8.2 |  | 5 | 15 | 160 | 1 | 0.5 | 5 |  | 1 | No
BZT52C8V2S | Active | SOD-323F | 200 | 5 | 7.79 | 8.2 | 8.61 | 5 | 15 | 75 | 1 | 0.63 | 5 | 150 | 1 | No
BZT52C9V1 | Active | SOD-123F | 500 | 5 |  | 9.1 |  | 5 | 15 | 94 | 1 | 0.45 | 6 |  | 1 | No
BZT52C9V1-G | Active | SOD-123 | 350 | 5 |  | 9.1 |  | 5 | 15 | 100 | 1 | 0.5 | 6 | 150 | 1 | No
BZT52C9V1K | Active | SOD-523F | 200 | 5 |  | 9.1 |  | 5 | 15 | 160 | 1 | 0.5 | 6 |  | 1 | No
BZT52C9V1S | Active | SOD-323F | 200 | 5 | 8.65 | 9.1 | 9.56 | 5 | 15 | 94 | 1 | 0.45 | 6 | 150 | 1 | No
BZV55B10 | Active | MMELF | 500 | 2 | 9.8 | 10 | 10.2 | 5 | 15 | 70 | 1 | 0.1 | 7.5 |  | N/A | No
BZV55B11 | Active | MMELF | 500 | 2 | 10.78 | 11 | 11.22 | 5 | 20 | 70 | 1 | 0.1 | 8.2 |  | N/A | No
BZV55B12 | Active | MMELF | 500 | 2 | 11.76 | 12 | 12.24 | 5 | 20 | 90 | 1 | 0.1 | 9.1 |  | N/A | No
BZV55B13 | Active | MMELF | 500 | 2 | 12.74 | 13 | 13.26 | 5 | 26 | 110 | 1 | 0.1 | 10 |  | N/A | No
BZV55B15 | Active | MMELF | 500 | 2 | 14.7 | 15 | 15.3 | 5 | 30 | 110 | 1 | 0.1 | 11 |  | N/A | No
BZV55B16 | Active | MMELF | 500 | 2 | 15.68 | 16 | 16.32 | 5 | 40 | 170 | 1 | 0.1 | 12 |  | N/A | No
BZV55B18 | Active | MMELF | 500 | 2 | 17.64 | 18 | 18.36 | 5 | 50 | 170 | 1 | 0.1 | 13 |  | N/A | No
BZV55B20 | Active | MMELF | 500 | 2 | 19.6 | 20 | 20.4 | 5 | 55 | 220 | 1 | 0.1 | 15 |  | N/A | No
BZV55B22 | Active | MMELF | 500 | 2 | 21.56 | 22 | 22.44 | 5 | 55 | 220 | 1 | 0.1 | 16 |  | N/A | No
BZV55B24 | Active | MMELF | 500 | 2 | 23.52 | 24 | 24.48 | 5 | 80 | 220 | 1 | 0.1 | 18 |  | N/A | No
BZV55B27 | Active | MMELF | 500 | 2 | 26.46 | 27 | 27.54 | 5 | 80 | 220 | 1 | 0.1 | 20 |  | N/A | No
BZV55B2V4 | Active | MMELF | 500 | 2 | 2.35 | 2.4 | 2.45 | 5 | 85 | 600 | 1 | 50 | 1 |  | N/A | No
BZV55B2V7 | Active | MMELF | 500 | 2 | 2.65 | 2.7 | 2.75 | 5 | 85 | 600 | 1 | 10 | 1 |  | N/A | No
BZV55B30 | Active | MMELF | 500 | 2 | 29.4 | 30 | 30.6 | 5 | 80 | 220 | 1 | 0.1 | 22 |  | N/A | No
BZV55B33 | Active | MMELF | 500 | 2 | 32.34 | 33 | 33.66 | 5 | 80 | 220 | 1 | 0.1 | 24 |  | N/A | No
BZV55B36 | Active | MMELF | 500 | 2 | 35.28 | 36 | 36.72 | 5 | 80 | 220 | 1 | 0.1 | 27 |  | N/A | No
BZV55B39 | Active | MMELF | 500 | 2 | 38.22 | 39 | 39.78 | 2.5 | 90 | 500 | 0.5 | 0.1 | 28 |  | N/A | No
BZV55B3V0 | Active | MMELF | 500 | 2 | 2.94 | 3 | 3.06 | 5 | 85 | 600 | 1 | 4 | 1 |  | N/A | No
BZV55B3V3 | Active | MMELF | 500 | 2 | 3.23 | 3.3 | 3.37 | 5 | 85 | 600 | 1 | 2 | 1 |  | N/A | No
BZV55B3V6 | Active | MMELF | 500 | 2 | 3.53 | 3.6 | 3.67 | 5 | 85 | 600 | 1 | 2 | 1 |  | N/A | No
BZV55B3V9 | Active | MMELF | 500 | 2 | 3.82 | 3.9 | 3.98 | 5 | 85 | 600 | 1 | 2 | 1 |  | N/A | No
BZV55B43 | Active | MMELF | 500 | 2 | 42.14 | 43 | 43.86 | 2.5 | 90 | 600 | 0.5 | 0.1 | 32 |  | N/A | No
BZV55B47 | Active | MMELF | 500 | 2 | 46.06 | 47 | 47.94 | 2.5 | 110 | 700 | 0.5 | 0.1 | 35 |  | N/A | No
BZV55B4V3 | Active | MMELF | 500 | 2 | 4.21 | 4.3 | 4.39 | 5 | 75 | 600 | 1 | 1 | 1 |  | N/A | No
BZV55B4V7 | Active | MMELF | 500 | 2 | 4.61 | 4.7 | 4.79 | 5 | 60 | 600 | 1 | 0.5 | 1 |  | N/A | No
BZV55B51 | Active | MMELF | 500 | 2 | 49.98 | 51 | 52.02 | 2.5 | 125 | 700 | 0.5 | 0.1 | 38 |  | N/A | No
BZV55B56 | Active | MMELF | 500 | 2 | 54.88 | 56 | 57.12 | 2.5 | 135 | 1000 | 0.5 | 0.1 | 42 |  | N/A | No
BZV55B5V1 | Active | MMELF | 500 | 2 | 5 | 5.1 | 5.2 | 5 | 35 | 550 | 1 | 0.1 | 1 |  | N/A | No
BZV55B5V6 | Active | MMELF | 500 | 2 | 5.49 | 5.6 | 5.71 | 5 | 25 | 450 | 1 | 0.1 | 1 |  | N/A | No
BZV55B62 | Active | MMELF | 500 | 2 | 60.76 | 62 | 63.24 | 2.5 | 150 | 1000 | 0.5 | 0.1 | 47 |  | N/A | No
BZV55B68 | Active | MMELF | 500 | 2 | 66.64 | 68 | 69.36 | 2.5 | 160 | 1000 | 0.5 | 0.1 | 51 |  | N/A | No
BZV55B6V2 | Active | MMELF | 500 | 2 | 6.08 | 6.2 | 6.32 | 5 | 10 | 200 | 1 | 0.1 | 2 |  | N/A | No
BZV55B6V8 | Active | MMELF | 500 | 2 | 6.66 | 6.8 | 6.94 | 5 | 8 | 150 | 1 | 0.1 | 3 |  | N/A | No
BZV55B75 | Active | MMELF | 500 | 2 | 73.5 | 75 | 76.5 | 2.5 | 170 | 1000 | 0.5 | 0.1 | 56 |  | N/A | No
BZV55B7V5 | Active | MMELF | 500 | 2 | 7.35 | 7.5 | 7.65 | 5 | 7 | 50 | 1 | 0.1 | 5 |  | N/A | No
BZV55B8V2 | Active | MMELF | 500 | 2 | 8.04 | 8.2 | 8.36 | 5 | 7 | 50 | 1 | 0.1 | 6.2 |  | N/A | No
BZV55B9V1 | Active | MMELF | 500 | 2 | 8.92 | 9.1 | 9.28 | 5 | 10 | 50 | 1 | 0.1 | 6.8 |  | N/A | No
BZV55C10 | Active | MMELF | 500 | 5 | 9.4 | 10 | 10.6 | 5 | 15 | 70 | 1 | 0.1 | 7.5 |  | N/A | No
BZV55C11 | Active | MMELF | 500 | 5 | 10.4 | 11 | 11.6 | 5 | 20 | 70 | 1 | 0.1 | 8.2 |  | N/A | No
BZV55C12 | Active | MMELF | 500 | 5 | 11.4 | 12 | 12.7 | 5 | 20 | 90 | 1 | 0.1 | 9.1 |  | N/A | No
BZV55C13 | Active | MMELF | 500 | 5 | 12.4 | 13 | 14.1 | 5 | 26 | 110 | 1 | 0.1 | 10 |  | N/A | No
BZV55C15 | Active | MMELF | 500 | 5 | 13.8 | 15 | 15.6 | 5 | 30 | 110 | 1 | 0.1 | 11 |  | N/A | No
BZV55C16 | Active | MMELF | 500 | 5 | 15.3 | 16 | 17.1 | 5 | 40 | 170 | 1 | 0.1 | 12 |  | N/A | No
BZV55C18 | Active | MMELF | 500 | 5 | 16.8 | 18 | 19.1 | 5 | 50 | 170 | 1 | 0.1 | 13 |  | N/A | No
BZV55C20 | Active | MMELF | 500 | 5 | 18.8 | 20 | 21.1 | 5 | 55 | 220 | 1 | 0.1 | 15 |  | N/A | No
BZV55C22 | Active | MMELF | 500 | 5 | 20.8 | 22 | 23.3 | 5 | 55 | 220 | 1 | 0.1 | 16 |  | N/A | No
BZV55C24 | Active | MMELF | 500 | 5 | 22.8 | 24 | 25.6 | 5 | 80 | 220 | 1 | 0.1 | 18 |  | N/A | No
BZV55C27 | Active | MMELF | 500 | 5 | 25.1 | 27 | 28.9 | 5 | 80 | 220 | 1 | 0.1 | 20 |  | N/A | No
BZV55C2V4 | Active | MMELF | 500 | 5 | 2.28 | 2.4 | 2.56 | 5 | 85 | 600 | 1 | 50 | 1 |  | N/A | No
BZV55C2V7 | Active | MMELF | 500 | 5 | 2.51 | 2.7 | 2.89 | 5 | 85 | 600 | 1 | 10 | 1 |  | N/A | No
BZV55C30 | Active | MMELF | 500 | 5 | 28 | 30 | 32 | 5 | 80 | 220 | 1 | 0.1 | 22 |  | N/A | No
BZV55C33 | Active | MMELF | 500 | 5 | 31 | 33 | 35 | 5 | 80 | 220 | 1 | 0.1 | 24 |  | N/A | No
BZV55C36 | Active | MMELF | 500 | 5 | 34 | 36 | 38 | 5 | 80 | 220 | 1 | 0.1 | 27 |  | N/A | No
BZV55C39 | Active | MMELF | 500 | 5 | 37 | 39 | 41 | 2.5 | 90 | 500 | 0.5 | 0.1 | 28 |  | N/A | No
BZV55C3V0 | Active | MMELF | 500 | 5 | 2.8 | 3 | 3.2 | 5 | 85 | 600 | 1 | 4 | 1 |  | N/A | No
BZV55C3V3 | Active | MMELF | 500 | 5 | 3.1 | 3.3 | 3.5 | 5 | 85 | 600 | 1 | 2 | 1 |  | N/A | No
BZV55C3V6 | Active | MMELF | 500 | 5 | 3.4 | 3.6 | 3.8 | 5 | 85 | 600 | 1 | 2 | 1 |  | N/A | No
BZV55C3V9 | Active | MMELF | 500 | 5 | 3.7 | 3.9 | 4.1 | 5 | 85 | 600 | 1 | 2 | 1 |  | N/A | No
BZV55C43 | Active | MMELF | 500 | 5 | 40 | 43 | 46 | 2.5 | 90 | 600 | 0.5 | 0.1 | 32 |  | N/A | No
BZV55C47 | Active | MMELF | 500 | 5 | 44 | 47 | 50 | 2.5 | 110 | 700 | 0.5 | 0.1 | 35 |  | N/A | No
BZV55C4V3 | Active | MMELF | 500 | 5 | 4 | 4.3 | 4.6 | 5 | 75 | 600 | 1 | 1 | 1 |  | N/A | No
BZV55C4V7 | Active | MMELF | 500 | 5 | 4.4 | 4.7 | 5 | 5 | 60 | 600 | 1 | 0.5 | 1 |  | N/A | No
BZV55C51 | Active | MMELF | 500 | 5 | 48 | 51 | 54 | 2.5 | 125 | 700 | 0.5 | 0.1 | 38 |  | N/A | No
BZV55C56 | Active | MMELF | 500 | 5 | 52 | 56 | 60 | 2.5 | 135 | 1000 | 0.5 | 0.1 | 42 |  | N/A | No
BZV55C5V1 | Active | MMELF | 500 | 5 | 4.8 | 5.1 | 5.4 | 5 | 35 | 550 | 1 | 0.1 | 1 |  | N/A | No
BZV55C5V6 | Active | MMELF | 500 | 5 | 5.2 | 5.6 | 6 | 5 | 25 | 450 | 1 | 0.1 | 1 |  | N/A | No
BZV55C62 | Active | MMELF | 500 | 5 | 58 | 62 | 66 | 2.5 | 150 | 1000 | 0.5 | 0.1 | 47 |  | N/A | No
BZV55C68 | Active | MMELF | 500 | 5 | 64 | 68 | 72 | 2.5 | 160 | 1000 | 0.5 | 0.1 | 51 |  | N/A | No
BZV55C6V2 | Active | MMELF | 500 | 5 | 5.8 | 6.2 | 6.6 | 5 | 10 | 200 | 1 | 0.1 | 2 |  | N/A | No
BZV55C6V8 | Active | MMELF | 500 | 5 | 6.4 | 6.8 | 7.2 | 5 | 8 | 150 | 1 | 0.1 | 3 |  | N/A | No
BZV55C75 | Active | MMELF | 500 | 5 | 70 | 75 | 80 | 2.5 | 170 | 1000 | 0.5 | 0.1 | 56 |  | N/A | No
BZV55C7V5 | Active | MMELF | 500 | 5 | 7 | 7.5 | 7.9 | 5 | 7 | 50 | 1 | 0.1 | 5 |  | N/A | No
BZV55C8V2 | Active | MMELF | 500 | 5 | 7.7 | 8.2 | 8.7 | 5 | 7 | 50 | 1 | 0.1 | 6.2 |  | N/A | No
BZV55C9V1 | Active | MMELF | 500 | 5 | 8.5 | 9.1 | 9.6 | 5 | 10 | 50 | 1 | 0.1 | 6.8 |  | N/A | No
BZX584B10 | Active | SOD-523F | 150 | 2 |  | 10 |  | 5 | 20 | 150 | 1 | 0.2 | 7 | 150 | 1 | No
BZX584B11 | Active | SOD-523F | 150 | 2 |  | 11 |  | 5 | 20 | 150 | 1 | 0.1 | 8 | 150 | 1 | No
BZX584B12 | Active | SOD-523F | 150 | 2 |  | 12 |  | 5 | 25 | 150 | 1 | 0.1 | 8 | 150 | 1 | No
BZX584B13 | Active | SOD-523F | 150 | 2 |  | 13 |  | 5 | 30 | 170 | 1 | 0.1 | 8 | 150 | 1 | No
BZX584B15 | Active | SOD-523F | 150 | 2 |  | 15 |  | 5 | 30 | 200 | 1 | 0.1 | 10.5 | 150 | 1 | No
BZX584B16 | Active | SOD-523F | 150 | 2 |  | 16 |  | 5 | 40 | 200 | 1 | 0.1 | 11.2 | 150 | 1 | No
BZX584B18 | Active | SOD-523F | 150 | 2 |  | 18 |  | 5 | 45 | 225 | 1 | 0.1 | 12.6 | 150 | 1 | No
BZX584B20 | Active | SOD-523F | 150 | 2 |  | 20 |  | 5 | 55 | 225 | 1 | 0.1 | 14 | 150 | 1 | No
BZX584B22 | Active | SOD-523F | 150 | 2 |  | 22 |  | 5 | 55 | 250 | 1 | 0.1 | 15.4 | 150 | 1 | No
BZX584B24 | Active | SOD-523F | 150 | 2 |  | 24 |  | 5 | 70 | 250 | 1 | 0.1 | 16.8 | 150 | 1 | No
BZX584B27 | Active | SOD-523F | 150 | 2 |  | 27 |  | 2 | 80 | 300 | 0.5 | 0.1 | 18.9 | 150 | 1 | No
BZX584B2V4 | Active | SOD-523F | 150 | 2 |  | 2.4 |  | 5 | 100 | 600 | 1 | 50 | 1 | 150 | 1 | No
BZX584B2V7 | Active | SOD-523F | 150 | 2 |  | 2.7 |  | 5 | 100 | 600 | 1 | 20 | 1 | 150 | 1 | No
BZX584B30 | Active | SOD-523F | 150 | 2 |  | 30 |  | 2 | 80 | 300 | 0.5 | 0.1 | 21 | 150 | 1 | No
BZX584B33 | Active | SOD-523F | 150 | 2 |  | 33 |  | 2 | 80 | 325 | 0.5 | 0.1 | 23.1 | 150 | 1 | No
BZX584B36 | Active | SOD-523F | 150 | 2 |  | 36 |  | 2 | 90 | 350 | 0.5 | 0.1 | 25.2 | 150 | 1 | No
BZX584B39 | Active | SOD-523F | 150 | 2 |  | 39 |  | 2 | 130 | 350 | 0.5 | 0.1 | 27.3 | 150 | 1 | No
BZX584B3V0 | Active | SOD-523F | 150 | 2 |  | 3 |  | 5 | 95 | 600 | 1 | 10 | 1 | 150 | 1 | No
BZX584B3V3 | Active | SOD-523F | 150 | 2 |  | 3.3 |  | 5 | 95 | 600 | 1 | 5 | 1 | 150 | 1 | No
BZX584B3V6 | Active | SOD-523F | 150 | 2 |  | 3.6 |  | 5 | 90 | 600 | 1 | 5 | 1 | 150 | 1 | No
BZX584B3V9 | Active | SOD-523F | 150 | 2 |  | 3.9 |  | 5 | 90 | 600 | 1 | 3 | 1 | 150 | 1 | No
BZX584B43 | Active | SOD-523F | 150 | 2 |  | 43 |  | 2 | 130 | 350 | 0.5 | 0.1 | 29.4 | 150 | 1 | No
BZX584B47 | Active | SOD-523F | 150 | 2 |  | 47 |  | 2 | 170 | 1000 | 0.25 | 0.1 | 36 | 150 | 1 | No
BZX584B4V3 | Active | SOD-523F | 150 | 2 |  | 4.3 |  | 5 | 90 | 600 | 1 | 3 | 1 | 150 | 1 | No
BZX584B4V7 | Active | SOD-523F | 150 | 2 |  | 4.7 |  | 5 | 80 | 500 | 1 | 3 | 2 | 150 | 1 | No
BZX584B51 | Active | SOD-523F | 150 | 2 |  | 51 |  | 2 | 180 | 1300 | 0.25 | 0.1 | 39 | 150 | 1 | No
BZX584B56 | Active | SOD-523F | 150 | 2 |  | 56 |  | 2 | 200 | 1400 | 0.25 | 0.1 | 43 | 150 | 1 | No
BZX584B5V1 | Active | SOD-523F | 150 | 2 |  | 5.1 |  | 5 | 60 | 480 | 1 | 2 | 2 | 150 | 1 | No
BZX584B5V6 | Active | SOD-523F | 150 | 2 |  | 5.6 |  | 5 | 40 | 400 | 1 | 1 | 2 | 150 | 1 | No
BZX584B62 | Active | SOD-523F | 150 | 2 |  | 62 |  | 2 | 225 | 1400 | 0.25 | 0.1 | 47 | 150 | 1 | No
BZX584B68 | Active | SOD-523F | 150 | 2 |  | 68 |  | 2 | 240 | 1600 | 0.25 | 0.1 | 52 | 150 | 1 | No
BZX584B6V2 | Active | SOD-523F | 150 | 2 |  | 6.2 |  | 5 | 10 | 150 | 1 | 3 | 4 | 150 | 1 | No
BZX584B6V8 | Active | SOD-523F | 150 | 2 |  | 6.8 |  | 5 | 15 | 80 | 1 | 2 | 4 | 150 | 1 | No
BZX584B75 | Active | SOD-523F | 150 | 2 |  | 75 |  | 2 | 265 | 1700 | 0.25 | 0.1 | 56 | 150 | 1 | No
BZX584B7V5 | Active | SOD-523F | 150 | 2 |  | 7.5 |  | 5 | 15 | 80 | 1 | 1 | 5 | 150 | 1 | No
BZX584B8V2 | Active | SOD-523F | 150 | 2 |  | 8.2 |  | 5 | 15 | 80 | 1 | 0.7 | 5 | 150 | 1 | No
BZX584B9V1 | Active | SOD-523F | 150 | 2 |  | 9.1 |  | 5 | 15 | 100 | 1 | 0.5 | 6 | 150 | 1 | No
BZX585B10 | Active | SOD-523F | 200 | 2 |  | 10 |  | 5 | 20 | 141 | 1 | 0.18 | 7 |  | 1 | No
BZX585B11 | Active | SOD-523F | 200 | 2 |  | 11 |  | 5 | 20 | 141 | 1 | 0.09 | 8 |  | 1 | No
BZX585B12 | Active | SOD-523F | 200 | 2 |  | 12 |  | 5 | 25 | 141 | 1 | 0.09 | 8 |  | 1 | No
BZX585B13 | Active | SOD-523F | 200 | 2 |  | 13 |  | 5 | 30 | 160 | 1 | 0.09 | 8 |  | 1 | No
BZX585B15 | Active | SOD-523F | 200 | 2 |  | 15 |  | 5 | 30 | 188 | 1 | 0.045 | 10.5 |  | 1 | No
BZX585B16 | Active | SOD-523F | 200 | 2 |  | 16 |  | 5 | 40 | 188 | 1 | 0.045 | 11.2 |  | 1 | No
BZX585B18 | Active | SOD-523F | 200 | 2 |  | 18 |  | 5 | 45 | 212 | 1 | 0.045 | 12.6 |  | 1 | No
BZX585B20 | Active | SOD-523F | 200 | 2 |  | 20 |  | 5 | 55 | 212 | 1 | 0.045 | 14 |  | 1 | No
BZX585B22 | Active | SOD-523F | 200 | 2 |  | 22 |  | 5 | 55 | 235 | 1 | 0.045 | 15.4 |  | 1 | No
BZX585B24 | Active | SOD-523F | 200 | 2 |  | 24 |  | 5 | 70 | 235 | 1 | 0.045 | 16.8 |  | 1 | No
BZX585B27 | Active | SOD-523F | 200 | 2 |  | 27 |  | 2 | 80 | 282 | 0.5 | 0.045 | 18.9 |  | 1 | No
BZX585B2V4 | Active | SOD-523F | 200 | 2 |  | 2.4 |  | 5 | 100 | 564 | 1 | 45 | 1 |  | 1 | No
BZX585B2V7 | Active | SOD-523F | 200 | 2 |  | 2.7 |  | 5 | 100 | 564 | 1 | 18 | 1 |  | 1 | No
BZX585B30 | Active | SOD-523F | 200 | 2 |  | 30 |  | 2 | 80 | 282 | 0.5 | 0.045 | 21 |  | 1 | No
BZX585B33 | Active | SOD-523F | 200 | 2 |  | 33 |  | 2 | 80 | 306 | 0.5 | 0.045 | 23 |  | 1 | No
BZX585B36 | Active | SOD-523F | 200 | 2 |  | 36 |  | 2 | 90 | 329 | 0.5 | 0.045 | 25.2 |  | 1 | No
BZX585B39 | Active | SOD-523F | 200 | 2 |  | 39 |  | 2 | 130 | 329 | 0.5 | 0.045 | 27.3 |  | 1 | No
BZX585B3V0 | Active | SOD-523F | 200 | 2 |  | 3 |  | 5 | 100 | 564 | 1 | 9 | 1 |  | 1 | No
BZX585B3V3 | Active | SOD-523F | 200 | 2 |  | 3.3 |  | 5 | 95 | 564 | 1 | 4.5 | 1 |  | 1 | No
BZX585B3V6 | Active | SOD-523F | 200 | 2 |  | 3.6 |  | 5 | 90 | 564 | 1 | 4.5 | 1 |  | 1 | No
BZX585B3V9 | Active | SOD-523F | 200 | 2 |  | 3.9 |  | 5 | 90 | 564 | 1 | 2.7 | 1 |  | 1 | No
BZX585B43 | Active | SOD-523F | 200 | 2 |  | 43 |  | 2 | 150 | 353 | 0.5 | 0.045 | 30.1 |  | 1 | No
BZX585B47 | Active | SOD-523F | 200 | 2 |  | 47 |  | 2 | 170 | 353 | 0.5 | 0.045 | 33 |  | 1 | No
BZX585B4V3 | Active | SOD-523F | 200 | 2 |  | 4.3 |  | 5 | 90 | 564 | 1 | 2.7 | 1 |  | 1 | No
BZX585B4V7 | Active | SOD-523F | 200 | 2 |  | 4.7 |  | 5 | 80 | 470 | 1 | 2.7 | 2 |  | 1 | No
BZX585B51 | Active | SOD-523F | 200 | 2 |  | 51 |  | 2 | 180 | 376 | 0.5 | 0.045 | 35.7 |  | 1 | No
BZX585B5V1 | Active | SOD-523F | 200 | 2 |  | 5.1 |  | 5 | 60 | 451 | 1 | 1.8 | 2 |  | 1 | No
BZX585B5V6 | Active | SOD-523F | 200 | 2 |  | 5.6 |  | 5 | 40 | 376 | 1 | 0.9 | 2 |  | 1 | No
BZX585B6V2 | Active | SOD-523F | 200 | 2 |  | 6.2 |  | 5 | 10 | 141 | 1 | 2.7 | 4 |  | 1 | No
BZX585B6V8 | Active | SOD-523F | 200 | 2 |  | 6.8 |  | 5 | 15 | 75 | 1 | 1.8 | 4 |  | 1 | No
BZX585B7V5 | Active | SOD-523F | 200 | 2 |  | 7.5 |  | 5 | 15 | 75 | 1 | 0.9 | 5 |  | 1 | No
BZX585B8V2 | Active | SOD-523F | 200 | 2 |  | 8.2 |  | 5 | 15 | 75 | 1 | 0.63 | 5 |  | 1 | No
BZX585B9V1 | Active | SOD-523F | 200 | 2 |  | 9.1 |  | 5 | 15 | 94 | 1 | 0.45 | 6 |  | 1 | No
BZX84C10 | Active | SOT-23 | 300 | 5 |  | 10 |  | 5 | 20 | 150 | 1 | 0.2 | 7 | 150 | 1 | No
BZX84C11 | Active | SOT-23 | 300 | 5 |  | 11 |  | 5 | 20 | 150 | 1 | 0.1 | 8 | 150 | 1 | No
BZX84C12 | Active | SOT-23 | 300 | 5 |  | 12 |  | 5 | 25 | 150 | 1 | 0.1 | 8 | 150 | 1 | No
BZX84C13 | Active | SOT-23 | 300 | 5 |  | 13 |  | 5 | 30 | 170 | 1 | 0.1 | 8 | 150 | 1 | No
BZX84C15 | Active | SOT-23 | 300 | 5 |  | 15 |  | 5 | 30 | 200 | 1 | 0.1 | 10.5 | 150 | 1 | No
BZX84C16 | Active | SOT-23 | 300 | 5 |  | 16 |  | 5 | 40 | 200 | 1 | 0.1 | 11.2 | 150 | 1 | No
BZX84C18 | Active | SOT-23 | 300 | 5 |  | 18 |  | 5 | 45 | 225 | 1 | 0.1 | 12.6 | 150 | 1 | No
BZX84C20 | Active | SOT-23 | 300 | 5 |  | 20 |  | 5 | 55 | 225 | 1 | 0.1 | 14 | 150 | 1 | No
BZX84C22 | Active | SOT-23 | 300 | 5 |  | 22 |  | 5 | 55 | 250 | 1 | 0.1 | 15.4 | 150 | 1 | No
BZX84C24 | Active | SOT-23 | 300 | 5 |  | 24 |  | 5 | 70 | 250 | 1 | 0.1 | 16.8 | 150 | 1 | No
BZX84C27 | Active | SOT-23 | 300 | 5 |  | 27 |  | 2 | 80 | 300 | 0.5 | 0.1 | 18.9 | 150 | 1 | No
BZX84C2V4 | Active | SOT-23 | 300 | 5 |  | 2.4 |  | 5 | 100 | 600 | 1 | 50 | 1 | 150 | 1 | No
BZX84C2V7 | Active | SOT-23 | 300 | 5 |  | 2.7 |  | 5 | 100 | 600 | 1 | 20 | 1 | 150 | 1 | No
BZX84C30 | Active | SOT-23 | 300 | 5 |  | 30 |  | 2 | 80 | 300 | 0.5 | 0.1 | 21 | 150 | 1 | No
BZX84C33 | Active | SOT-23 | 300 | 5 |  | 33 |  | 2 | 80 | 325 | 0.5 | 0.1 | 23.1 | 150 | 1 | No
BZX84C36 | Active | SOT-23 | 300 | 5 |  | 36 |  | 2 | 90 | 350 | 0.5 | 0.1 | 25.2 | 150 | 1 | No
BZX84C39 | Active | SOT-23 | 300 | 5 |  | 39 |  | 2 | 130 | 350 | 0.5 | 0.1 | 27.3 | 150 | 1 | No
BZX84C3V0 | Active | SOT-23 | 300 | 5 |  | 3 |  | 5 | 95 | 600 | 1 | 10 | 1 | 150 | 1 | No
BZX84C3V3 | Active | SOT-23 | 300 | 5 |  | 3.3 |  | 5 | 95 | 600 | 1 | 5 | 1 | 150 | 1 | No
BZX84C3V6 | Active | SOT-23 | 300 | 5 |  | 3.6 |  | 5 | 90 | 600 | 1 | 5 | 1 | 150 | 1 | No
BZX84C3V9 | Active | SOT-23 | 300 | 5 |  | 3.9 |  | 5 | 90 | 600 | 1 | 3 | 1 | 150 | 1 | No
BZX84C4V3 | Active | SOT-23 | 300 | 5 |  | 4.3 |  | 5 | 90 | 600 | 1 | 3 | 1 | 150 | 1 | No
BZX84C4V7 | Active | SOT-23 | 300 | 5 |  | 4.7 |  | 5 | 80 | 500 | 1 | 3 | 2 | 150 | 1 | No
BZX84C5V1 | Active | SOT-23 | 300 | 5 |  | 5.1 |  | 5 | 60 | 480 | 1 | 2 | 2 | 150 | 1 | No
BZX84C5V6 | Active | SOT-23 | 300 | 5 |  | 5.6 |  | 5 | 40 | 400 | 1 | 1 | 2 | 150 | 1 | No
BZX84C6V2 | Active | SOT-23 | 300 | 5 |  | 6.2 |  | 5 | 10 | 150 | 1 | 3 | 4 | 150 | 1 | No
BZX84C6V8 | Active | SOT-23 | 300 | 5 |  | 6.8 |  | 5 | 15 | 80 | 1 | 2 | 4 | 150 | 1 | No
BZX84C7V5 | Active | SOT-23 | 300 | 5 |  | 7.5 |  | 5 | 15 | 80 | 1 | 1 | 5 | 150 | 1 | No
BZX84C8V2 | Active | SOT-23 | 300 | 5 |  | 8.2 |  | 5 | 15 | 80 | 1 | 0.7 | 5 | 150 | 1 | No
BZX84C9V1 | Active | SOT-23 | 300 | 5 |  | 9.1 |  | 5 | 15 | 100 | 1 | 0.5 | 6 | 150 | 1 | No
BZY55B10 | Active | 0805 (Ceramics) | 500 | 2 | 9.8 | 10 | 10.2 | 5 | 15 | 70 | 1 | 0.1 | 7.5 | 150 | 1 | No
BZY55B11 | Active | 0805 (Ceramics) | 500 | 2 | 10.78 | 11 | 11.22 | 5 | 20 | 70 | 1 | 0.1 | 8.2 | 150 | 1 | No
BZY55B12 | Active | 0805 (Ceramics) | 500 | 2 | 11.76 | 12 | 12.24 | 5 | 20 | 90 | 1 | 0.1 | 9.1 | 150 | 1 | No
BZY55B13 | Active | 0805 (Ceramics) | 500 | 2 | 12.74 | 13 | 13.26 | 5 | 26 | 110 | 1 | 0.1 | 10 | 150 | 1 | No
BZY55B15 | Active | 0805 (Ceramics) | 500 | 2 | 14.7 | 15 | 15.3 | 5 | 30 | 110 | 1 | 0.1 | 11 | 150 | 1 | No
BZY55B16 | Active | 0805 (Ceramics) | 500 | 2 | 15.68 | 16 | 16.32 | 5 | 40 | 170 | 1 | 0.1 | 12 | 150 | 1 | No
BZY55B18 | Active | 0805 (Ceramics) | 500 | 2 | 17.64 | 18 | 18.36 | 5 | 50 | 170 | 1 | 0.1 | 13 | 150 | 1 | No
BZY55B20 | Active | 0805 (Ceramics) | 500 | 2 | 19.6 | 20 | 20.4 | 5 | 55 | 220 | 1 | 0.1 | 15 | 150 | 1 | No
BZY55B22 | Active | 0805 (Ceramics) | 500 | 2 | 21.56 | 22 | 22.44 | 5 | 55 | 220 | 1 | 0.1 | 16 | 150 | 1 | No
BZY55B24 | Active | 0805 (Ceramics) | 500 | 2 | 23.52 | 24 | 24.48 | 5 | 80 | 220 | 1 | 0.1 | 18 | 150 | 1 | No
BZY55B27 | Active | 0805 (Ceramics) | 500 | 2 | 26.46 | 27 | 27.54 | 5 | 80 | 220 | 1 | 0.1 | 20 | 150 | 1 | No
BZY55B2V4 | Active | 0805 (Ceramics) | 500 | 2 | 2.35 | 2.4 | 2.45 | 5 | 85 | 600 | 1 | 50 | 1 | 150 | 1 | No
BZY55B2V7 | Active | 0805 (Ceramics) | 500 | 2 | 2.65 | 2.7 | 2.75 | 5 | 85 | 600 | 1 | 10 | 1 | 150 | 1 | No
BZY55B30 | Active | 0805 (Ceramics) | 500 | 2 | 29.4 | 30 | 30.6 | 5 | 80 | 220 | 1 | 0.1 | 22 | 150 | 1 | No
BZY55B33 | Active | 0805 (Ceramics) | 500 | 2 | 32.34 | 33 | 33.66 | 5 | 80 | 220 | 1 | 0.1 | 24 | 150 | 1 | No
BZY55B36 | Active | 0805 (Ceramics) | 500 | 2 | 35.28 | 36 | 36.72 | 5 | 80 | 220 | 1 | 0.1 | 27 | 150 | 1 | No
BZY55B3V0 | Active | 0805 (Ceramics) | 500 | 2 | 2.94 | 3 | 3.06 | 5 | 85 | 600 | 1 | 4 | 1 | 150 | 1 | No
BZY55B3V3 | Active | 0805 (Ceramics) | 500 | 2 | 3.23 | 3.3 | 3.37 | 5 | 85 | 600 | 1 | 2 | 1 | 150 | 1 | No
BZY55B3V6 | Active | 0805 (Ceramics) | 500 | 2 | 3.53 | 3.6 | 3.67 | 5 | 85 | 600 | 1 | 2 | 1 | 150 | 1 | No
BZY55B3V9 | Active | 0805 (Ceramics) | 500 | 2 | 3.82 | 3.9 | 3.98 | 5 | 85 | 600 | 1 | 2 | 1 | 150 | 1 | No
BZY55B4V3 | Active | 0805 (Ceramics) | 500 | 2 | 4.21 | 4.3 | 4.39 | 5 | 80 | 600 | 1 | 1 | 1 | 150 | 1 | No
BZY55B4V7 | Active | 0805 (Ceramics) | 500 | 2 | 4.61 | 4.7 | 4.79 | 5 | 70 | 600 | 1 | 0.5 | 1 | 150 | 1 | No
BZY55B5V1 | Active | 0805 (Ceramics) | 500 | 2 | 5 | 5.1 | 5.2 | 5 | 50 | 550 | 1 | 0.1 | 1 | 150 | 1 | No
BZY55B5V6 | Active | 0805 (Ceramics) | 500 | 2 | 5.49 | 5.6 | 5.71 | 5 | 30 | 450 | 1 | 0.1 | 1 | 150 | 1 | No
BZY55B6V2 | Active | 0805 (Ceramics) | 500 | 2 | 6.08 | 6.2 | 6.32 | 5 | 10 | 200 | 1 | 0.1 | 2 | 150 | 1 | No
BZY55B6V8 | Active | 0805 (Ceramics) | 500 | 2 | 6.66 | 6.8 | 6.94 | 5 | 8 | 150 | 1 | 0.1 | 3 | 150 | 1 | No
BZY55B7V5 | Active | 0805 (Ceramics) | 500 | 2 | 7.35 | 7.5 | 7.65 | 5 | 7 | 50 | 1 | 0.1 | 5 | 150 | 1 | No
BZY55B8V2 | Active | 0805 (Ceramics) | 500 | 2 | 8.04 | 8.2 | 8.36 | 5 | 7 | 50 | 1 | 0.1 | 6.2 | 150 | 1 | No
BZY55B9V1 | Active | 0805 (Ceramics) | 500 | 2 | 8.92 | 9.1 | 9.28 | 5 | 10 | 50 | 1 | 0.1 | 6.8 | 150 | 1 | No
BZY55C10 | Active | 0805 (Ceramics) | 500 | 5 | 9.5 | 10 | 10.5 | 5 | 15 | 70 | 1 | 0.1 | 7.5 | 150 | 1 | No
BZY55C11 | Active | 0805 (Ceramics) | 500 | 5 | 10.45 | 11 | 11.55 | 5 | 20 | 70 | 1 | 0.1 | 8.2 | 150 | 1 | No
BZY55C12 | Active | 0805 (Ceramics) | 500 | 5 | 11.4 | 12 | 12.6 | 5 | 20 | 90 | 1 | 0.1 | 9.1 | 150 | 1 | No
BZY55C13 | Active | 0805 (Ceramics) | 500 | 5 | 12.35 | 13 | 13.65 | 5 | 26 | 110 | 1 | 0.1 | 10 | 150 | 1 | No
BZY55C15 | Active | 0805 (Ceramics) | 500 | 5 | 14.25 | 15 | 15.75 | 5 | 30 | 110 | 1 | 0.1 | 11 | 150 | 1 | No
BZY55C16 | Active | 0805 (Ceramics) | 500 | 5 | 15.2 | 16 | 16.8 | 5 | 40 | 170 | 1 | 0.1 | 12 | 150 | 1 | No
BZY55C18 | Active | 0805 (Ceramics) | 500 | 5 | 17.1 | 18 | 18.9 | 5 | 50 | 170 | 1 | 0.1 | 13 | 150 | 1 | No
BZY55C20 | Active | 0805 (Ceramics) | 500 | 5 | 19 | 20 | 21 | 5 | 55 | 220 | 1 | 0.1 | 15 | 150 | 1 | No
BZY55C22 | Active | 0805 (Ceramics) | 500 | 5 | 20.9 | 22 | 23.1 | 5 | 55 | 220 | 1 | 0.1 | 16 | 150 | 1 | No
BZY55C24 | Active | 0805 (Ceramics) | 500 | 5 | 22.8 | 24 | 25.2 | 5 | 80 | 220 | 1 | 0.1 | 18 | 150 | 1 | No
BZY55C27 | Active | 0805 (Ceramics) | 500 | 5 | 25.65 | 27 | 28.35 | 5 | 80 | 220 | 1 | 0.1 | 20 | 150 | 1 | No
BZY55C2V4 | Active | 0805 (Ceramics) | 500 | 5 | 2.28 | 2.4 | 2.52 | 5 | 85 | 600 | 1 | 50 | 1 | 150 | 1 | No
BZY55C2V7 | Active | 0805 (Ceramics) | 500 | 5 | 2.57 | 2.7 | 2.84 | 5 | 85 | 600 | 1 | 10 | 1 | 150 | 1 | No
BZY55C30 | Active | 0805 (Ceramics) | 500 | 5 | 28.5 | 30 | 31.5 | 5 | 80 | 220 | 1 | 0.1 | 22 | 150 | 1 | No
BZY55C33 | Active | 0805 (Ceramics) | 500 | 5 | 31.35 | 33 | 34.65 | 5 | 80 | 220 | 1 | 0.1 | 24 | 150 | 1 | No
BZY55C36 | Active | 0805 (Ceramics) | 500 | 5 | 34.2 | 36 | 37.8 | 5 | 80 | 220 | 1 | 0.1 | 27 | 150 | 1 | No
BZY55C3V0 | Active | 0805 (Ceramics) | 500 | 5 | 2.85 | 3 | 3.15 | 5 | 85 | 600 | 1 | 4 | 1 | 150 | 1 | No
BZY55C3V3 | Active | 0805 (Ceramics) | 500 | 5 | 3.14 | 3.3 | 3.47 | 5 | 85 | 600 | 1 | 2 | 1 | 150 | 1 | No
BZY55C3V6 | Active | 0805 (Ceramics) | 500 | 5 | 3.42 | 3.6 | 3.78 | 5 | 85 | 600 | 1 | 2 | 1 | 150 | 1 | No
BZY55C3V9 | Active | 0805 (Ceramics) | 500 | 5 | 3.71 | 3.9 | 4.1 | 5 | 85 | 600 | 1 | 2 | 1 | 150 | 1 | No
BZY55C4V3 | Active | 0805 (Ceramics) | 500 | 5 | 4.09 | 4.3 | 4.52 | 5 | 80 | 600 | 1 | 1 | 1 | 150 | 1 | No
BZY55C4V7 | Active | 0805 (Ceramics) | 500 | 5 | 4.47 | 4.7 | 4.94 | 5 | 70 | 600 | 1 | 0.5 | 1 | 150 | 1 | No
BZY55C5V1 | Active | 0805 (Ceramics) | 500 | 5 | 4.85 | 5.1 | 5.36 | 5 | 50 | 550 | 1 | 0.1 | 1 | 150 | 1 | No
BZY55C5V6 | Active | 0805 (Ceramics) | 500 | 5 | 5.32 | 5.6 | 5.88 | 5 | 30 | 450 | 1 | 0.1 | 1 | 150 | 1 | No
BZY55C6V2 | Active | 0805 (Ceramics) | 500 | 5 | 5.89 | 6.2 | 6.51 | 5 | 10 | 200 | 1 | 0.1 | 2 | 150 | 1 | No
BZY55C6V8 | Active | 0805 (Ceramics) | 500 | 5 | 6.46 | 6.8 | 7.14 | 5 | 8 | 150 | 1 | 0.1 | 3 | 150 | 1 | No
BZY55C7V5 | Active | 0805 (Ceramics) | 500 | 5 | 7.13 | 7.5 | 7.88 | 5 | 7 | 50 | 1 | 0.1 | 5 | 150 | 1 | No
BZY55C8V2 | Active | 0805 (Ceramics) | 500 | 5 | 7.79 | 8.2 | 8.61 | 5 | 7 | 50 | 1 | 0.1 | 6.2 | 150 | 1 | No
BZY55C9V1 | Active | 0805 (Ceramics) | 500 | 5 | 8.65 | 9.1 | 9.56 | 5 | 10 | 50 | 1 | 0.1 | 6.8 | 150 | 1 | No
M3Z10VC | Active | SOD-323F | 200 | 5 | 9.5 | 10 | 10.5 | 5 | 15 | 70 | 1 | 0.1 | 7.5 | 150 | 1 | No
M3Z11VC | Active | SOD-323F | 200 | 5 | 10.45 | 11 | 11.55 | 5 | 20 | 70 | 1 | 0.1 | 8 | 150 | 1 | No
M3Z12VC | Active | SOD-323F | 200 | 5 | 11.4 | 12 | 12.6 | 5 | 20 | 90 | 1 | 0.1 | 9 | 150 | 1 | No
M3Z13VC | Active | SOD-323F | 200 | 5 | 12.35 | 13 | 13.65 | 5 | 26 | 110 | 1 | 0.1 | 10 | 150 | 1 | No
M3Z15VC | Active | SOD-323F | 200 | 5 | 14.25 | 15 | 15.75 | 5 | 30 | 110 | 1 | 0.1 | 11 | 150 | 1 | No
M3Z16VC | Active | SOD-323F | 200 | 5 | 15.2 | 16 | 16.8 | 5 | 40 | 170 | 1 | 0.1 | 12 | 150 | 1 | No
M3Z18VC | Active | SOD-323F | 200 | 5 | 17.1 | 18 | 18.9 | 5 | 45 | 170 | 1 | 0.1 | 14 | 150 | 1 | No
M3Z20VC | Active | SOD-323F | 200 | 5 | 19 | 20 | 21 | 5 | 55 | 220 | 1 | 0.1 | 15 | 150 | 1 | No
M3Z22VC | Active | SOD-323F | 200 | 5 | 20.9 | 22 | 23.1 | 5 | 55 | 220 | 1 | 0.1 | 17 | 150 | 1 | No
M3Z24VC | Active | SOD-323F | 200 | 5 | 22.8 | 24 | 25.2 | 5 | 70 | 220 | 1 | 0.1 | 19 | 150 | 1 | No
M3Z27VC | Active | SOD-323F | 200 | 5 | 25.65 | 27 | 28.35 | 5 | 80 | 220 | 1 | 0.1 | 20 | 150 | 1 | No
M3Z2V0C | Active | SOD-323F | 200 | 5 | 1.9 | 2 | 2.1 | 5 | 100 | 600 | 1 | 120 | 1 | 150 | 1 | No
M3Z2V2C | Active | SOD-323F | 200 | 5 | 2.09 | 2.2 | 2.31 | 5 | 100 | 600 | 1 | 120 | 1 | 150 | 1 | No
M3Z2V4C | Active | SOD-323F | 200 | 5 | 2.2 | 2.4 | 2.6 | 5 | 90 | 600 | 1 | 120 | 1 | 150 | 1 | No
M3Z2V7C | Active | SOD-323F | 200 | 5 | 2.5 | 2.7 | 2.9 | 5 | 90 | 600 | 1 | 100 | 1 | 150 | 1 | No
M3Z30VC | Active | SOD-323F | 200 | 5 | 28.5 | 30 | 31.5 | 5 | 80 | 220 | 1 | 0.1 | 22 | 150 | 1 | No
M3Z33VC | Active | SOD-323F | 200 | 5 | 31.35 | 33 | 34.65 | 5 | 80 | 220 | 1 | 0.1 | 24 | 150 | 1 | No
M3Z36VC | Active | SOD-323F | 200 | 5 | 34.2 | 36 | 37.8 | 5 | 80 | 220 | 1 | 0.1 | 27 | 150 | 1 | No
M3Z39VC | Active | SOD-323F | 200 | 5 | 37.05 | 39 | 40.95 | 2.5 | 90 | 500 | 0.5 | 0.1 | 29 | 150 | 1 | No
M3Z3V0C | Active | SOD-323F | 200 | 5 | 2.8 | 3 | 3.2 | 5 | 85 | 600 | 1 | 50 | 1 | 150 | 1 | No
M3Z3V3C | Active | SOD-323F | 200 | 5 | 3.1 | 3.3 | 3.5 | 5 | 85 | 600 | 1 | 20 | 1 | 150 | 1 | No
M3Z3V6C | Active | SOD-323F | 200 | 5 | 3.4 | 3.6 | 3.8 | 5 | 85 | 600 | 1 | 10 | 1 | 150 | 1 | No
M3Z3V9C | Active | SOD-323F | 200 | 5 | 3.7 | 3.9 | 4.1 | 5 | 85 | 600 | 1 | 5 | 1 | 150 | 1 | No
M3Z43VC | Active | SOD-323F | 200 | 5 | 40.85 | 43 | 45.15 | 2.5 | 90 | 600 | 0.5 | 0.1 | 32 | 150 | 1 | No
M3Z47VC | Active | SOD-323F | 200 | 5 | 44.65 | 47 | 49.35 | 2.5 | 110 | 700 | 0.5 | 0.1 | 35 | 150 | 1 | No
M3Z4V3C | Active | SOD-323F | 200 | 5 | 4 | 4.3 | 4.6 | 5 | 80 | 600 | 1 | 5 | 1 | 150 | 1 | No
M3Z4V7C | Active | SOD-323F | 200 | 5 | 4.4 | 4.7 | 5 | 5 | 70 | 500 | 1 | 2 | 1 | 150 | 1 | No
M3Z51VC | Active | SOD-323F | 200 | 5 | 48.45 | 51 | 53.55 | 2.5 | 125 | 700 | 0.5 | 0.1 | 38 | 150 | 1 | No
M3Z56VC | Active | SOD-323F | 200 | 5 | 53.2 | 56 | 58.8 | 2.5 | 135 | 1000 | 0.5 | 0.1 | 42 | 150 | 1 | No
M3Z5V1C | Active | SOD-323F | 200 | 5 | 4.8 | 5.1 | 5.4 | 5 | 50 | 480 | 1 | 2 | 1.5 | 150 | 1 | No
M3Z5V6C | Active | SOD-323F | 200 | 5 | 5.32 | 5.6 | 5.88 | 5 | 30 | 400 | 1 | 1 | 2 | 150 | 1 | No
M3Z62VC | Active | SOD-323F | 200 | 5 | 58.9 | 62 | 65.1 | 2.5 | 150 | 1000 | 0.5 | 0.1 | 47 | 150 | 1 | No
M3Z68VC | Active | SOD-323F | 200 | 5 | 64.6 | 68 | 71.4 | 2.5 | 200 | 1000 | 0.5 | 0.1 | 51 | 150 | 1 | No
M3Z6V2C | Active | SOD-323F | 200 | 5 | 5.89 | 6.2 | 6.51 | 5 | 10 | 150 | 1 | 1 | 3 | 150 | 1 | No
M3Z6V8C | Active | SOD-323F | 200 | 5 | 6.46 | 6.8 | 7.14 | 5 | 10 | 80 | 1 | 0.5 | 4 | 150 | 1 | No
M3Z75VC | Active | SOD-323F | 200 | 5 | 71.25 | 75 | 78.75 | 2.5 | 250 | 1500 | 0.5 | 0.1 | 56 | 150 | 1 | No
M3Z7V5C | Active | SOD-323F | 200 | 5 | 7.11 | 7.5 | 7.86 | 5 | 10 | 50 | 1 | 0.5 | 5 | 150 | 1 | No
M3Z8V2C | Active | SOD-323F | 200 | 5 | 7.79 | 8.2 | 8.61 | 5 | 10 | 50 | 1 | 0.5 | 6 | 150 | 1 | No
M3Z9V1C | Active | SOD-323F | 200 | 5 | 8.65 | 9.1 | 9.56 | 5 | 10 | 50 | 1 | 0.5 | 7 | 150 | 1 | No
MMSZ5221B | Active | SOD-123F | 500 | 5 |  | 2.4 |  | 20 | 30 | 1200 | 0.25 | 100 | 1 | 150 | 1 | No
MMSZ5225B | Active | SOD-123F | 500 | 5 |  | 3 |  | 20 | 29 | 1600 | 0.25 | 50 | 1 | 150 | 1 | No
MMSZ5226B | Active | SOD-123F | 500 | 5 |  | 3.3 |  | 20 | 28 | 1600 | 0.25 | 25 | 1 | 150 | 1 | No
MMSZ5227B | Active | SOD-123F | 500 | 5 |  | 3.6 |  | 20 | 24 | 1700 | 0.25 | 15 | 1 | 150 | 1 | No
MMSZ5228B | Active | SOD-123F | 500 | 5 |  | 3.9 |  | 20 | 23 | 1900 | 0.25 | 10 | 1 | 150 | 1 | No
MMSZ5229B | Active | SOD-123F | 500 | 5 |  | 4.3 |  | 20 | 22 | 2000 | 0.25 | 5 | 1 | 150 | 1 | No
MMSZ5230B | Active | SOD-123F | 500 | 5 |  | 4.7 |  | 20 | 19 | 1900 | 0.25 | 5 | 2 | 150 | 1 | No
MMSZ5231B | Active | SOD-123F | 500 | 5 |  | 5.1 |  | 20 | 17 | 1600 | 0.25 | 5 | 2 | 150 | 1 | No
MMSZ5232B | Active | SOD-123F | 500 | 5 |  | 5.6 |  | 20 | 11 | 1600 | 0.25 | 5 | 3 | 150 | 1 | No
MMSZ5234B | Active | SOD-123F | 500 | 5 |  | 6.2 |  | 20 | 7 | 1000 | 0.25 | 5 | 4 | 150 | 1 | No
MMSZ5235B | Active | SOD-123F | 500 | 5 |  | 6.8 |  | 20 | 5 | 750 | 0.25 | 3 | 5 | 150 | 1 | No
MMSZ5236B | Active | SOD-123F | 500 | 5 |  | 7.5 |  | 20 | 6 | 500 | 0.25 | 3 | 6 | 150 | 1 | No
MMSZ5237B | Active | SOD-123F | 500 | 5 |  | 8.2 |  | 20 | 8 | 500 | 0.25 | 3 | 6.5 | 150 | 1 | No
MMSZ5239B | Active | SOD-123F | 500 | 5 |  | 9.1 |  | 20 | 10 | 600 | 0.25 | 3 | 7 | 150 | 1 | No
MMSZ5240B | Active | SOD-123F | 500 | 5 |  | 10 |  | 20 | 17 | 600 | 0.25 | 3 | 8 | 150 | 1 | No
MMSZ5241B | Active | SOD-123F | 500 | 5 |  | 11 |  | 20 | 22 | 600 | 0.25 | 2 | 8.4 | 150 | 1 | No
MMSZ5242B | Active | SOD-123F | 500 | 5 |  | 12 |  | 20 | 30 | 600 | 0.25 | 1 | 9.1 | 150 | 1 | No
MMSZ5243B | Active | SOD-123F | 500 | 5 |  | 13 |  | 9.5 | 13 | 600 | 0.25 | 0.5 | 9.9 | 150 | 1 | No
MMSZ5245B | Active | SOD-123F | 500 | 5 |  | 15 |  | 8.5 | 16 | 600 | 0.25 | 0.1 | 11 | 150 | 1 | No
MMSZ5246B | Active | SOD-123F | 500 | 5 |  | 16 |  | 7.8 | 17 | 600 | 0.25 | 0.1 | 12 | 150 | 1 | No
MMSZ5248B | Active | SOD-123F | 500 | 5 |  | 18 |  | 7 | 21 | 600 | 0.25 | 0.1 | 14 | 150 | 1 | No
MMSZ5250B | Active | SOD-123F | 500 | 5 |  | 20 |  | 6.2 | 25 | 600 | 0.25 | 0.1 | 15 | 150 | 1 | No
MMSZ5251B | Active | SOD-123F | 500 | 5 |  | 22 |  | 5.6 | 29 | 600 | 0.25 | 0.1 | 17 | 150 | 1 | No
MMSZ5252B | Active | SOD-123F | 500 | 5 |  | 24 |  | 5.2 | 33 | 600 | 0.25 | 0.1 | 18 | 150 | 1 | No
MMSZ5254B | Active | SOD-123F | 500 | 5 |  | 27 |  | 4.6 | 41 | 600 | 0.25 | 0.1 | 21 | 150 | 1 | No
MMSZ5256B | Active | SOD-123F | 500 | 5 |  | 30 |  | 4.2 | 49 | 600 | 0.25 | 0.1 | 23 | 150 | 1 | No
MMSZ5257B | Active | SOD-123F | 500 | 5 |  | 33 |  | 3.8 | 58 | 700 | 0.25 | 0.1 | 25 | 150 | 1 | No
MMSZ5258B | Active | SOD-123F | 500 | 5 |  | 36 |  | 3.4 | 70 | 700 | 0.25 | 0.1 | 27 | 150 | 1 | No
MMSZ5259B | Active | SOD-123F | 500 | 5 |  | 39 |  | 3.2 | 80 | 800 | 0.25 | 0.1 | 30 | 150 | 1 | No
MMSZ5260B | Active | SOD-123F | 500 | 5 |  | 43 |  | 3 | 93 | 900 | 0.25 | 0.1 | 33 | 150 | 1 | No
MMSZ5261B | Active | SOD-123F | 500 | 5 |  | 47 |  | 2.7 | 105 | 1000 | 0.25 | 0.1 | 36 | 150 | 1 | No
MMSZ5262B | Active | SOD-123F | 500 | 5 |  | 51 |  | 2.5 | 125 | 1100 | 0.25 | 0.1 | 39 | 150 | 1 | No
TSZU52C10 | Active | 0603 | 150 | 5 |  | 10 |  | 5 | 15 | 70 | 1 | 0.1 | 7.5 |  | 1 | No
TSZU52C11 | Active | 0603 | 150 | 5 |  | 11 |  | 5 | 20 | 70 | 1 | 0.1 | 8.5 |  | 1 | No
TSZU52C12 | Active | 0603 | 150 | 5 |  | 12 |  | 5 | 20 | 90 | 1 | 0.1 | 9 |  | 1 | No
TSZU52C13 | Active | 0603 | 150 | 5 |  | 13 |  | 5 | 25 | 110 | 1 | 0.1 | 10 |  | 1 | No
TSZU52C15 | Active | 0603 | 150 | 5 |  | 15 |  | 5 | 30 | 110 | 1 | 0.1 | 11 |  | 1 | No
TSZU52C16 | Active | 0603 | 150 | 5 |  | 16 |  | 5 | 40 | 170 | 1 | 0.1 | 12 |  | 1 | No
TSZU52C18 | Active | 0603 | 150 | 5 |  | 18 |  | 5 | 50 | 170 | 1 | 0.1 | 14 |  | 1 | No
TSZU52C20 | Active | 0603 | 150 | 5 |  | 20 |  | 5 | 50 | 220 | 1 | 0.1 | 15 |  | 1 | No
TSZU52C22 | Active | 0603 | 150 | 5 |  | 22 |  | 5 | 55 | 220 | 1 | 0.1 | 17 |  | 1 | No
TSZU52C24 | Active | 0603 | 150 | 5 |  | 24 |  | 5 | 80 | 220 | 1 | 0.1 | 18 |  | 1 | No
TSZU52C27 | Active | 0603 | 150 | 5 |  | 27 |  | 5 | 80 | 250 | 1 | 0.1 | 20 |  | 1 | No
TSZU52C2V0 | Active | 0603 | 150 | 5 |  | 2 |  | 5 | 100 | 600 | 1 | 100 | 1 |  | 1 | No
TSZU52C2V2 | Active | 0603 | 150 | 5 |  | 2.2 |  | 5 | 100 | 600 | 1 | 100 | 1 |  | 1 | No
TSZU52C2V4 | Active | 0603 | 150 | 5 |  | 2.4 |  | 5 | 85 | 600 | 1 | 100 | 1 |  | 1 | No
TSZU52C2V7 | Active | 0603 | 150 | 5 |  | 2.7 |  | 5 | 83 | 500 | 1 | 75 | 1 |  | 1 | No
TSZU52C30 | Active | 0603 | 150 | 5 |  | 30 |  | 5 | 80 | 250 | 1 | 0.1 | 23 |  | 1 | No
TSZU52C33 | Active | 0603 | 150 | 5 |  | 33 |  | 5 | 80 | 250 | 1 | 0.1 | 25 |  | 1 | No
TSZU52C36 | Active | 0603 | 150 | 5 |  | 36 |  | 5 | 90 | 250 | 1 | 0.1 | 27 |  | 1 | No
TSZU52C39 | Active | 0603 | 150 | 5 |  | 39 |  | 5 | 90 | 300 | 1 | 0.1 | 29 |  | 1 | No
TSZU52C3V0 | Active | 0603 | 150 | 5 |  | 3 |  | 5 | 95 | 500 | 1 | 50 | 1 |  | 1 | No
TSZU52C3V3 | Active | 0603 | 150 | 5 |  | 3.3 |  | 5 | 95 | 500 | 1 | 25 | 1 |  | 1 | No
TSZU52C3V6 | Active | 0603 | 150 | 5 |  | 3.6 |  | 5 | 95 | 500 | 1 | 15 | 1 |  | 1 | No
TSZU52C3V9 | Active | 0603 | 150 | 5 |  | 3.9 |  | 5 | 95 | 500 | 1 | 10 | 1 |  | 1 | No
TSZU52C4V3 | Active | 0603 | 150 | 5 |  | 4.3 |  | 5 | 95 | 500 | 1 | 5 | 1 |  | 1 | No
TSZU52C4V7 | Active | 0603 | 150 | 5 |  | 4.7 |  | 5 | 78 | 500 | 1 | 5 | 2 |  | 1 | No
TSZU52C5V1 | Active | 0603 | 150 | 5 |  | 5.1 |  | 5 | 60 | 480 | 1 | 0.1 | 0.8 |  | 1 | No
TSZU52C5V6 | Active | 0603 | 150 | 5 |  | 5.6 |  | 5 | 40 | 400 | 1 | 0.1 | 1 |  | 1 | No
TSZU52C6V2 | Active | 0603 | 150 | 5 |  | 6.2 |  | 5 | 10 | 200 | 1 | 0.1 | 2 |  | 1 | No
TSZU52C6V8 | Active | 0603 | 150 | 5 |  | 6.8 |  | 5 | 8 | 150 | 1 | 0.1 | 3 |  | 1 | No
TSZU52C7V5 | Active | 0603 | 150 | 5 |  | 7.5 |  | 5 | 7 | 50 | 1 | 0.1 | 5 |  | 1 | No
TSZU52C8V2 | Active | 0603 | 150 | 5 |  | 8.2 |  | 5 | 7 | 50 | 1 | 0.1 | 6 |  | 1 | No
TSZU52C9V1 | Active | 0603 | 150 | 5 |  | 9.1 |  | 5 | 10 | 50 | 1 | 0.1 | 7 |  | 1 | No
UDZS10B | Active | SOD-323F | 200 | 2 | 9.77 | 10 | 10.21 | 5 | 20 | 150 | 1 | 0.18 | 7 | 150 | 1 | No
UDZS11B | Active | SOD-323F | 200 | 2 | 10.76 | 11 | 11.22 | 5 | 20 | 150 | 1 | 0.09 | 8 | 150 | 1 | No
UDZS12B | Active | SOD-323F | 200 | 2 | 11.74 | 12 | 12.24 | 5 | 20 | 150 | 1 | 0.09 | 9 | 150 | 1 | No
UDZS13B | Active | SOD-323F | 200 | 2 | 12.91 | 13 | 13.49 | 5 | 40 | 160 | 1 | 0.045 | 10 | 150 | 1 | No
UDZS15B | Active | SOD-323F | 200 | 2 | 14.34 | 15 |  | 5 | 40 | 190 | 1 | 0.045 | 11 | 150 | 1 | No
UDZS16B | Active | SOD-323F | 200 | 2 | 15.85 | 16 | 16.51 | 5 | 40 | 190 | 1 | 0.045 | 12 | 150 | 1 | No
UDZS18B | Active | SOD-323F | 200 | 2 | 17.56 | 18 | 18.35 | 5 | 50 | 220 | 1 | 0.045 | 13 | 150 | 1 | No
UDZS20B | Active | SOD-323F | 200 | 2 | 19.52 | 20 | 20.39 | 5 | 60 | 220 | 1 | 0.045 | 15 | 150 | 1 | No
UDZS22B | Active | SOD-323F | 200 | 2 | 21.54 | 22 | 22.47 | 5 | 80 | 240 | 1 | 0.045 | 17 | 150 | 1 | No
UDZS24B | Active | SOD-323F | 200 | 2 | 23.72 | 24 | 24.78 | 5 | 80 | 240 | 1 | 0.045 | 19 | 150 | 1 | No
UDZS27B | Active | SOD-323F | 200 | 2 | 26.19 | 27 | 27.53 | 5 | 100 | 300 | 0.5 | 0.045 | 21 | 150 | 1 | No
UDZS30B | Active | SOD-323F | 200 | 2 | 29.19 | 30 | 30.69 | 5 | 100 | 300 | 0.5 | 0.045 | 23 | 150 | 1 | No
UDZS33B | Active | SOD-323F | 200 | 2 | 32.15 | 33 | 33.79 | 5 | 100 | 310 | 0.5 | 0.045 | 25 | 150 | 1 | No
UDZS36B | Active | SOD-323F | 200 | 2 | 35.07 | 36 | 36.87 | 5 | 100 | 330 | 0.5 | 0.045 | 27 | 150 | 1 | No
UDZS3V6B | Active | SOD-323F | 200 | 2 | 3.6 | 3.6 | 3.85 | 5 | 90 | 600 | 1 | 4.5 | 1 | 150 | 1 | No
UDZS3V9B | Active | SOD-323F | 200 | 2 | 3.89 | 3.9 | 4.16 | 5 | 90 | 600 | 1 | 2.7 | 1 | 150 | 1 | No
UDZS4V3B | Active | SOD-323F | 200 | 2 | 4.17 | 4.3 | 4.43 | 5 | 90 | 600 | 1 | 2.7 | 1 | 150 | 1 | No
UDZS4V7B | Active | SOD-323F | 200 | 2 | 4.55 | 4.7 | 4.75 | 5 | 80 | 500 | 1 | 2.7 | 1 | 150 | 1 | No
UDZS5V1B | Active | SOD-323F | 200 | 2 | 4.98 | 5.1 | 5.2 | 5 | 60 | 500 | 1 | 1.8 | 2 | 150 | 1 | No
UDZS5V6B | Active | SOD-323F | 200 | 2 | 5.49 | 5.6 | 5.73 | 5 | 40 | 300 | 1 | 0.9 | 3 | 150 | 1 | No
UDZS6V2B | Active | SOD-323F | 200 | 2 | 6.06 | 6.2 | 6.33 | 5 | 40 | 150 | 1 | 2.7 | 3 | 150 | 1 | No
UDZS6V8B | Active | SOD-323F | 200 | 2 | 6.65 | 6.8 | 6.93 | 5 | 30 | 75 | 1 | 1.8 | 4 | 150 | 1 | No
UDZS7V5B | Active | SOD-323F | 200 | 2 | 7.28 | 7.5 | 7.6 | 5 | 30 | 75 | 1 | 0.9 | 4 | 150 | 1 | No
UDZS8V2B | Active | SOD-323F | 200 | 2 | 8.02 | 8.2 | 8.36 | 5 | 30 | 75 | 1 | 0.63 | 5 | 150 | 1 | No
UDZS9V1B | Active | SOD-323F | 200 | 2 | 8.85 | 9.1 | 9.23 | 5 | 30 | 90 | 1 | 0.45 | 6 | 150 | 1 | No
MMSZ4678 | Active | SOD-123 | 500 | 5 | 1.71 | 1.8 | 1.89 | 0.05 |  |  |  | 7.5 | 1 | 150 | 1 | No
MMSZ4679 | Active | SOD-123 | 500 | 5 | 1.9 | 2 | 2.1 | 0.05 |  |  |  | 5 | 1 | 150 | 1 | No
MMSZ4680 | Active | SOD-123 | 500 | 5 | 2.09 | 2.2 | 2.31 | 0.05 |  |  |  | 4 | 1 | 150 | 1 | No
MMSZ4681 | Active | SOD-123 | 500 | 5 | 2.28 | 2.4 | 2.52 | 0.05 |  |  |  | 2 | 1 | 150 | 1 | No
MMSZ4682 | Active | SOD-123 | 500 | 5 | 2.565 | 2.7 | 2.835 | 0.05 |  |  |  | 1 | 1 | 150 | 1 | No
MMSZ4683 | Active | SOD-123 | 500 | 5 | 2.85 | 3 | 3.15 | 0.05 |  |  |  | 0.8 | 1 | 150 | 1 | No
MMSZ4684 | Active | SOD-123 | 500 | 5 | 3.135 | 3.3 | 3.465 | 0.05 |  |  |  | 7.5 | 1.5 | 150 | 1 | No
MMSZ4685 | Active | SOD-123 | 500 | 5 | 3.42 | 3.6 | 3.78 | 0.05 |  |  |  | 7.5 | 2 | 150 | 1 | No
MMSZ4686 | Active | SOD-123 | 500 | 5 | 3.705 | 3.9 | 4.095 | 0.05 |  |  |  | 5 | 2 | 150 | 1 | No
MMSZ4687 | Active | SOD-123 | 500 | 5 | 4.085 | 4.3 | 4.515 | 0.05 |  |  |  | 4 | 2 | 150 | 1 | No
MMSZ4688 | Active | SOD-123 | 500 | 5 | 4.465 | 4.7 | 4.935 | 0.05 |  |  |  | 10 | 3 | 150 | 1 | No
MMSZ4689 | Active | SOD-123 | 500 | 5 | 4.845 | 5.1 | 5.355 | 0.05 |  |  |  | 10 | 3 | 150 | 1 | No
MMSZ4690 | Active | SOD-123 | 500 | 5 | 5.32 | 5.6 | 5.88 | 0.05 |  |  |  | 10 | 4 | 150 | 1 | No
MMSZ4691 | Active | SOD-123 | 500 | 5 | 5.89 | 6.2 | 6.51 | 0.05 |  |  |  | 10 | 5 | 150 | 1 | No
MMSZ4692 | Active | SOD-123 | 500 | 5 | 6.46 | 6.8 | 7.14 | 0.05 |  |  |  | 10 | 5.1 | 150 | 1 | No
MMSZ4693 | Active | SOD-123 | 500 | 5 | 7.125 | 7.5 | 7.875 | 0.05 |  |  |  | 10 | 5.7 | 150 | 1 | No
MMSZ4694 | Active | SOD-123 | 500 | 5 | 7.79 | 8.2 | 8.61 | 0.05 |  |  |  | 1 | 6.2 | 150 | 1 | No
MMSZ4695 | Active | SOD-123 | 500 | 5 | 8.265 | 8.7 | 9.135 | 0.05 |  |  |  | 1 | 6.6 | 150 | 1 | No
MMSZ4696 | Active | SOD-123 | 500 | 5 | 8.645 | 9.1 | 9.555 | 0.05 |  |  |  | 1 | 6.9 | 150 | 1 | No
MMSZ4697 | Active | SOD-123 | 500 | 5 | 9.5 | 10 | 10.5 | 0.05 |  |  |  | 1 | 7.6 | 150 | 1 | No
MMSZ4698 | Active | SOD-123 | 500 | 5 | 10.45 | 11 | 11.55 | 0.05 |  |  |  | 1 | 8.4 | 150 | 1 | No
MMSZ4699 | Active | SOD-123 | 500 | 5 | 11.4 | 12 | 12.6 | 0.05 |  |  |  | 1 | 9.1 | 150 | 1 | No
MMSZ4700 | Active | SOD-123 | 500 | 5 | 12.35 | 13 | 13.65 | 0.05 |  |  |  | 1 | 9.8 | 150 | 1 | No
MMSZ4701 | Active | SOD-123 | 500 | 5 | 13.3 | 14 | 14.7 | 0.05 |  |  |  | 1 | 10.6 | 150 | 1 | No
MMSZ4702 | Active | SOD-123 | 500 | 5 | 14.25 | 15 | 15.75 | 0.05 |  |  |  | 1 | 11.4 | 150 | 1 | No
MMSZ4703 | Active | SOD-123 | 500 | 5 | 15.2 | 16 | 16.8 | 0.05 |  |  |  | 1 | 12.1 | 150 | 1 | No
MMSZ4704 | Active | SOD-123 | 500 | 5 | 16.15 | 17 | 17.85 | 0.05 |  |  |  | 1 | 12.9 | 150 | 1 | No
MMSZ4705 | Active | SOD-123 | 500 | 5 | 17.1 | 18 | 18.9 | 0.05 |  |  |  | 1 | 13.6 | 150 | 1 | No
MMSZ4706 | Active | SOD-123 | 500 | 5 | 18.05 | 19 | 19.95 | 0.05 |  |  |  | 1 | 14.4 | 150 | 1 | No
MMSZ4707 | Active | SOD-123 | 500 | 5 | 19 | 20 | 21 | 0.05 |  |  |  | 0.01 | 15.2 | 150 | 1 | No
MMSZ4708 | Active | SOD-123 | 500 | 5 | 20.9 | 22 | 23.1 | 0.05 |  |  |  | 0.01 | 16.7 | 150 | 1 | No
MMSZ4709 | Active | SOD-123 | 500 | 5 | 22.8 | 24 | 25.2 | 0.05 |  |  |  | 0.01 | 18.2 | 150 | 1 | No
MMSZ4710 | Active | SOD-123 | 500 | 5 | 23.75 | 25 | 26.25 | 0.05 |  |  |  | 0.01 | 19 | 150 | 1 | No
MMSZ4711 | Active | SOD-123 | 500 | 5 | 25.65 | 27 | 28.35 | 0.05 |  |  |  | 0.01 | 20.4 | 150 | 1 | No
MMSZ4712 | Active | SOD-123 | 500 | 5 | 26.6 | 28 | 29.4 | 0.05 |  |  |  | 0.01 | 21.2 | 150 | 1 | No
MMSZ4713 | Active | SOD-123 | 500 | 5 | 28.5 | 30 | 31.5 | 0.05 |  |  |  | 0.01 | 22.8 | 150 | 1 | No
MMSZ4714 | Active | SOD-123 | 500 | 5 | 31.35 | 33 | 34.65 | 0.05 |  |  |  | 0.01 | 25 | 150 | 1 | No
MMSZ4715 | Active | SOD-123 | 500 | 5 | 34.2 | 36 | 37.8 | 0.05 |  |  |  | 0.01 | 27.3 | 150 | 1 | No
MMSZ4716 | Active | SOD-123 | 500 | 5 | 37.05 | 39 | 40.95 | 0.05 |  |  |  | 0.01 | 29.6 | 150 | 1 | No
BZT52B10SH | Active | SOD-323 | 200 | 2 | 9.8 | 10 | 10.2 | 5 | 20 | 150 | 1 | 0.2 | 7 | 150 | 1 | Yes
BZT52B11SH | Active | SOD-323 | 200 | 2 | 10.78 | 11 | 11.22 | 5 | 20 | 150 | 1 | 0.1 | 8 | 150 | 1 | Yes
BZT52B12SH | Active | SOD-323 | 200 | 2 | 11.76 | 12 | 12.24 | 5 | 25 | 150 | 1 | 0.1 | 8 | 150 | 1 | Yes
BZT52B13SH | Active | SOD-323 | 200 | 2 | 12.74 | 13 | 13.26 | 5 | 30 | 170 | 1 | 0.1 | 8 | 150 | 1 | Yes
BZT52B14SH | Active | SOD-323 | 200 | 2 | 13.72 | 14 | 14.28 | 5 | 25 | 110 | 1 | 0.1 | 10.5 | 150 | 1 | Yes
BZT52B15SH | Active | SOD-323 | 200 | 2 | 14.7 | 15 | 15.3 | 5 | 30 | 200 | 1 | 0.1 | 10.5 | 150 | 1 | Yes
BZT52B16SH | Active | SOD-323 | 200 | 2 | 15.68 | 16 | 16.32 | 5 | 40 | 200 | 1 | 0.1 | 11.2 | 150 | 1 | Yes
BZT52B18SH | Active | SOD-323 | 200 | 2 | 17.64 | 18 | 18.36 | 5 | 45 | 225 | 1 | 0.1 | 12.6 | 150 | 1 | Yes
BZT52B20SH | Active | SOD-323 | 200 | 2 | 19.6 | 20 | 20.4 | 5 | 55 | 225 | 1 | 0.1 | 14 | 150 | 1 | Yes
BZT52B22SH | Active | SOD-323 | 200 | 2 | 21.56 | 22 | 22.44 | 5 | 55 | 250 | 1 | 0.1 | 15.4 | 150 | 1 | Yes
BZT52B24SH | Active | SOD-323 | 200 | 2 | 23.52 | 24 | 24.48 | 5 | 70 | 250 | 1 | 0.1 | 16.8 | 150 | 1 | Yes
BZT52B27SH | Active | SOD-323 | 200 | 2 | 26.46 | 27 | 27.54 | 2 | 80 | 300 | 0.5 | 0.1 | 18.9 | 150 | 1 | Yes
BZT52B2V4SH | Active | SOD-323 | 200 | 2 | 2.35 | 2.4 | 2.45 | 5 | 100 | 600 | 1 | 50 | 1 | 150 | 1 | Yes
BZT52B2V7SH | Active | SOD-323 | 200 | 2 | 2.65 | 2.7 | 2.75 | 5 | 100 | 600 | 1 | 20 | 1 | 150 | 1 | Yes
BZT52B30SH | Active | SOD-323 | 200 | 2 | 29.4 | 30 | 30.6 | 2 | 80 | 300 | 0.5 | 0.1 | 21 | 150 | 1 | Yes
BZT52B33SH | Active | SOD-323 | 200 | 2 | 32.34 | 33 | 33.66 | 2 | 80 | 325 | 0.5 | 0.1 | 23.1 | 150 | 1 | Yes
BZT52B36SH | Active | SOD-323 | 200 | 2 | 35.28 | 36 | 36.72 | 2 | 90 | 350 | 0.5 | 0.1 | 25.2 | 150 | 1 | Yes
BZT52B39SH | Active | SOD-323 | 200 | 2 | 38.22 | 39 | 39.78 | 2 | 130 | 350 | 0.5 | 0.1 | 27.3 | 150 | 1 | Yes
BZT52B3V0SH | Active | SOD-323 | 200 | 2 | 2.94 | 3 | 3.06 | 5 | 95 | 600 | 1 | 10 | 1 | 150 | 1 | Yes
BZT52B3V3SH | Active | SOD-323 | 200 | 2 | 3.23 | 3.3 | 3.37 | 5 | 95 | 600 | 1 | 5 | 1 | 150 | 1 | Yes
BZT52B3V6SH | Active | SOD-323 | 200 | 2 | 3.53 | 3.6 | 3.67 | 5 | 90 | 600 | 1 | 5 | 1 | 150 | 1 | Yes
BZT52B3V9SH | Active | SOD-323 | 200 | 2 | 3.82 | 3.9 | 3.98 | 5 | 90 | 600 | 1 | 3 | 1 | 150 | 1 | Yes
BZT52B43SH | Active | SOD-323 | 200 | 2 | 42.14 | 43 | 43.86 | 2 | 130 | 350 | 0.5 | 0.1 | 29.4 | 150 | 1 | Yes
BZT52B47SH | Active | SOD-323 | 200 | 2 | 45.83 | 47 | 48.17 | 2 | 170 | 1000 | 0.25 | 0.1 | 36 | 150 | 1 | Yes
BZT52B4V3SH | Active | SOD-323 | 200 | 2 | 4.21 | 4.3 | 4.39 | 5 | 90 | 600 | 1 | 3 | 1 | 150 | 1 | Yes
BZT52B4V7SH | Active | SOD-323 | 200 | 2 | 4.61 | 4.7 | 4.79 | 5 | 80 | 500 | 1 | 3 | 2 | 150 | 1 | Yes
BZT52B51SH | Active | SOD-323 | 200 | 2 | 49.73 | 51 | 52.27 | 2 | 180 | 1300 | 0.25 | 0.1 | 39 | 150 | 1 | Yes
BZT52B56SH | Active | SOD-323 | 200 | 2 | 54.6 | 56 | 57.4 | 2 | 200 | 1400 | 0.25 | 0.1 | 43 | 150 | 1 | Yes
BZT52B5V1SH | Active | SOD-323 | 200 | 2 | 5 | 5.1 | 5.2 | 5 | 60 | 480 | 1 | 2 | 2 | 150 | 1 | Yes
BZT52B5V6SH | Active | SOD-323 | 200 | 2 | 5.49 | 5.6 | 5.71 | 5 | 40 | 400 | 1 | 1 | 2 | 150 | 1 | Yes
BZT52B62SH | Active | SOD-323 | 200 | 2 | 60.45 | 62 | 63.55 | 2 | 225 | 1400 | 0.25 | 0.1 | 47 | 150 | 1 | Yes
BZT52B68SH | Active | SOD-323 | 200 | 2 | 66.3 | 68 | 69.7 | 2 | 240 | 1600 | 0.25 | 0.1 | 52 | 150 | 1 | Yes
BZT52B6V2SH | Active | SOD-323 | 200 | 2 | 6.08 | 6.2 | 6.32 | 5 | 10 | 150 | 1 | 3 | 4 | 150 | 1 | Yes
BZT52B6V8SH | Active | SOD-323 | 200 | 2 | 6.66 | 6.8 | 6.94 | 5 | 15 | 80 | 1 | 2 | 4 | 150 | 1 | Yes
BZT52B75SH | Active | SOD-323 | 200 | 2 | 73.13 | 75 | 76.87 | 2 | 265 | 1700 | 0.25 | 0.1 | 56 | 150 | 1 | Yes
BZT52B7V5SH | Active | SOD-323 | 200 | 2 | 7.35 | 7.5 | 7.65 | 5 | 15 | 80 | 1 | 1 | 5 | 150 | 1 | Yes
BZT52B8V2SH | Active | SOD-323 | 200 | 2 | 8.04 | 8.2 | 8.36 | 5 | 15 | 80 | 1 | 0.7 | 5 | 150 | 1 | Yes
BZT52B9V1SH | Active | SOD-323 | 200 | 2 | 8.92 | 9.1 | 9.28 | 5 | 15 | 100 | 1 | 0.5 | 6 | 150 | 1 | Yes
BZX585B10H | Active | SOD-523F | 200 | 2 | 9.8 | 10 | 10.2 | 5 | 20 | 141 | 1 | 0.18 | 7 | 150 | 1 | Yes
BZX585B11H | Active | SOD-523F | 200 | 2 | 10.78 | 11 | 11.22 | 5 | 20 | 141 | 1 | 0.09 | 8 | 150 | 1 | Yes
BZX585B12H | Active | SOD-523F | 200 | 2 | 11.6 | 12 | 12.24 | 5 | 25 | 141 | 1 | 0.09 | 8 | 150 | 1 | Yes
BZX585B13H | Active | SOD-523F | 200 | 2 | 12.74 | 13 | 13.26 | 5 | 30 | 160 | 1 | 0.09 | 8 | 150 | 1 | Yes
BZX585B15H | Active | SOD-523F | 200 | 2 | 14.7 | 15 | 15.3 | 5 | 30 | 188 | 1 | 0.045 | 10.5 | 150 | 1 | Yes
BZX585B16H | Active | SOD-523F | 200 | 2 | 15.68 | 16 | 16.32 | 5 | 40 | 188 | 1 | 0.045 | 11.2 | 150 | 1 | Yes
BZX585B18H | Active | SOD-523F | 200 | 2 | 17.64 | 18 | 18.36 | 5 | 45 | 212 | 1 | 0.045 | 12.6 | 150 | 1 | Yes
BZX585B20H | Active | SOD-523F | 200 | 2 | 19.6 | 20 | 20.4 | 5 | 55 | 212 | 1 | 0.045 | 14 | 150 | 1 | Yes
BZX585B22H | Active | SOD-523F | 200 | 2 | 21.56 | 22 | 22.44 | 5 | 55 | 235 | 1 | 0.045 | 15.4 | 150 | 1 | Yes
BZX585B24H | Active | SOD-523F | 200 | 2 | 23.52 | 24 | 24.48 | 5 | 70 | 235 | 1 | 0.045 | 16.8 | 150 | 1 | Yes
BZX585B27H | Active | SOD-523F | 200 | 2 | 26.46 | 27 | 27.54 | 2 | 80 | 282 | 0.5 | 0.045 | 18.9 | 150 | 1 | Yes
BZX585B2V4H | Active | SOD-523F | 200 | 2 | 2.35 | 2.4 | 2.45 | 5 | 100 | 564 | 1 | 45 | 1 | 150 | 1 | Yes
BZX585B2V7H | Active | SOD-523F | 200 | 2 | 2.65 | 2.7 | 2.75 | 5 | 100 | 564 | 1 | 18 | 1 | 150 | 1 | Yes
BZX585B30H | Active | SOD-523F | 200 | 2 | 29.4 | 30 | 30.6 | 2 | 80 | 282 | 0.5 | 0.045 | 21 | 150 | 1 | Yes
BZX585B33H | Active | SOD-523F | 200 | 2 | 32.34 | 33 | 33.66 | 2 | 80 | 306 | 0.5 | 0.045 | 23 | 150 | 1 | Yes
BZX585B36H | Active | SOD-523F | 200 | 2 | 35.28 | 36 | 36.72 | 2 | 90 | 329 | 0.5 | 0.045 | 25.2 | 150 | 1 | Yes
BZX585B39H | Active | SOD-523F | 200 | 2 | 38.22 | 39 | 39.78 | 2 | 130 | 329 | 0.5 | 0.045 | 27.3 | 150 | 1 | Yes
BZX585B3V0H | Active | SOD-523F | 200 | 2 | 2.94 | 3 | 3.06 | 5 | 100 | 564 | 1 | 9 | 1 | 150 | 1 | Yes
BZX585B3V3H | Active | SOD-523F | 200 | 2 | 3.23 | 3.3 | 3.37 | 5 | 95 | 564 | 1 | 4.5 | 1 | 150 | 1 | Yes
BZX585B3V6H | Active | SOD-523F | 200 | 2 | 3.53 | 3.6 | 3.67 | 5 | 90 | 564 | 1 | 4.5 | 1 | 150 | 1 | Yes
BZX585B3V9H | Active | SOD-523F | 200 | 2 | 3.82 | 3.9 | 3.98 | 5 | 90 | 564 | 1 | 2.7 | 1 | 150 | 1 | Yes
BZX585B43H | Active | SOD-523F | 200 | 2 | 42.14 | 43 | 43.86 | 2 | 150 | 353 | 0.5 | 0.045 | 30.1 | 150 | 1 | Yes
BZX585B47H | Active | SOD-523F | 200 | 2 | 46.06 | 47 | 47.94 | 2 | 170 | 353 | 0.5 | 0.045 | 33 | 150 | 1 | Yes
BZX585B4V3H | Active | SOD-523F | 200 | 2 | 4.21 | 4.3 | 4.39 | 5 | 90 | 564 | 1 | 2.7 | 1 | 150 | 1 | Yes
BZX585B4V7H | Active | SOD-523F | 200 | 2 | 4.61 | 4.7 | 4.79 | 5 | 80 | 470 | 1 | 2.7 | 2 | 150 | 1 | Yes
BZX585B51H | Active | SOD-523F | 200 | 2 | 49.98 | 51 | 52.02 | 2 | 180 | 376 | 0.5 | 0.045 | 35.7 | 150 | 1 | Yes
BZX585B5V1H | Active | SOD-523F | 200 | 2 | 5 | 5.1 | 5.2 | 5 | 60 | 451 | 1 | 1.8 | 2 | 150 | 1 | Yes
BZX585B5V6H | Active | SOD-523F | 200 | 2 | 5.49 | 5.6 | 5.71 | 5 | 40 | 376 | 1 | 0.9 | 2 | 150 | 1 | Yes
BZX585B6V2H | Active | SOD-523F | 200 | 2 | 6.08 | 6.2 | 6.32 | 5 | 10 | 141 | 1 | 2.7 | 4 | 150 | 1 | Yes
BZX585B6V8H | Active | SOD-523F | 200 | 2 | 6.66 | 6.8 | 6.94 | 5 | 15 | 75 | 1 | 1.8 | 4 | 150 | 1 | Yes
BZX585B7V5H | Active | SOD-523F | 200 | 2 | 7.35 | 7.5 | 7.65 | 5 | 15 | 75 | 1 | 0.9 | 5 | 150 | 1 | Yes
BZX585B8V2H | Active | SOD-523F | 200 | 2 | 8.04 | 8.2 | 8.36 | 5 | 15 | 75 | 1 | 0.63 | 5 | 150 | 1 | Yes
BZX585B9V1H | Active | SOD-523F | 200 | 2 | 8.92 | 9.1 | 9.28 | 5 | 15 | 94 | 1 | 0.45 | 6 | 150 | 1 | Yes
BZX84C10H | Active | SOT-23 | 300 | 5 | 9.4 | 10 | 10.6 | 5 | 20 | 150 | 1 | 0.2 | 7 | 150 | 1 | Yes
BZX84C11H | Active | SOT-23 | 300 | 5 | 10.4 | 11 | 11.6 | 5 | 20 | 150 | 1 | 0.1 | 8 | 150 | 1 | Yes
BZX84C12H | Active | SOT-23 | 300 | 5 | 11.4 | 12 | 12.7 | 5 | 25 | 150 | 1 | 0.1 | 8 | 150 | 1 | Yes
BZX84C13H | Active | SOT-23 | 300 | 5 | 12.4 | 13 | 14.1 | 5 | 30 | 170 | 1 | 0.1 | 8 | 150 | 1 | Yes
BZX84C15H | Active | SOT-23 | 300 | 5 | 13.8 | 15 | 15.6 | 5 | 30 | 200 | 1 | 0.1 | 10.5 | 150 | 1 | Yes
BZX84C16H | Active | SOT-23 | 300 | 5 | 15.3 | 16 | 17.1 | 5 | 40 | 200 | 1 | 0.1 | 11.2 | 150 | 1 | Yes
BZX84C18H | Active | SOT-23 | 300 | 5 | 16.8 | 18 | 19.1 | 5 | 45 | 225 | 1 | 0.1 | 12.6 | 150 | 1 | Yes
BZX84C20H | Active | SOT-23 | 300 | 5 | 18.8 | 20 | 21.2 | 5 | 55 | 225 | 1 | 0.1 | 14 | 150 | 1 | Yes
BZX84C22H | Active | SOT-23 | 300 | 5 | 20.8 | 22 | 23.3 | 5 | 55 | 250 | 1 | 0.1 | 15.4 | 150 | 1 | Yes
BZX84C24H | Active | SOT-23 | 300 | 5 | 22.8 | 24 | 25.6 | 5 | 70 | 250 | 1 | 0.1 | 16.8 | 150 | 1 | Yes
BZX84C27H | Active | SOT-23 | 300 | 5 | 25.1 | 27 | 28.9 | 2 | 80 | 300 | 0.5 | 0.1 | 18.9 | 150 | 1 | Yes
BZX84C2V4H | Active | SOT-23 | 300 | 5 | 2.2 | 2.4 | 2.6 | 5 | 100 | 600 | 1 | 50 | 1 | 150 | 1 | Yes
BZX84C2V7H | Active | SOT-23 | 300 | 5 | 2.5 | 2.7 | 2.9 | 5 | 100 | 600 | 1 | 20 | 1 | 150 | 1 | Yes
BZX84C30H | Active | SOT-23 | 300 | 5 | 28 | 30 | 32 | 2 | 80 | 300 | 0.5 | 0.1 | 21 | 150 | 1 | Yes
BZX84C33H | Active | SOT-23 | 300 | 5 | 31 | 33 | 35 | 2 | 80 | 325 | 0.5 | 0.1 | 23.1 | 150 | 1 | Yes
BZX84C36H | Active | SOT-23 | 300 | 5 | 34 | 36 | 38 | 2 | 90 | 350 | 0.5 | 0.1 | 25.2 | 150 | 1 | Yes
BZX84C39H | Active | SOT-23 | 300 | 5 | 37 | 39 | 41 | 2 | 130 | 350 | 0.5 | 0.1 | 27.3 | 150 | 1 | Yes
BZX84C3V0H | Active | SOT-23 | 300 | 5 | 2.8 | 3 | 3.2 | 5 | 95 | 600 | 1 | 10 | 1 | 150 | 1 | Yes
BZX84C3V3H | Active | SOT-23 | 300 | 5 | 3.1 | 3.3 | 3.5 | 5 | 95 | 600 | 1 | 5 | 1 | 150 | 1 | Yes
BZX84C3V6H | Active | SOT-23 | 300 | 5 | 3.4 | 3.6 | 3.8 | 5 | 90 | 600 | 1 | 5 | 1 | 150 | 1 | Yes
BZX84C3V9H | Active | SOT-23 | 300 | 5 | 3.7 | 3.9 | 4.1 | 5 | 90 | 600 | 1 | 3 | 1 | 150 | 1 | Yes
BZX84C4V3H | Active | SOT-23 | 300 | 5 | 4 | 4.3 | 4.6 | 5 | 90 | 600 | 1 | 3 | 1 | 150 | 1 | Yes
BZX84C4V7H | Active | SOT-23 | 300 | 5 | 4.4 | 4.7 | 5 | 5 | 80 | 500 | 1 | 3 | 2 | 150 | 1 | Yes
BZX84C5V1H | Active | SOT-23 | 300 | 5 | 4.8 | 5.1 | 5.4 | 5 | 60 | 480 | 1 | 2 | 2 | 150 | 1 | Yes
BZX84C5V6H | Active | SOT-23 | 300 | 5 | 5.2 | 5.6 | 6 | 5 | 40 | 400 | 1 | 1 | 2 | 150 | 1 | Yes
BZX84C6V2H | Active | SOT-23 | 300 | 5 | 5.8 | 6.2 | 6.6 | 5 | 10 | 150 | 1 | 3 | 4 | 150 | 1 | Yes
BZX84C6V8H | Active | SOT-23 | 300 | 5 | 6.4 | 6.8 | 7.2 | 5 | 15 | 80 | 1 | 2 | 4 | 150 | 1 | Yes
BZX84C7V5H | Active | SOT-23 | 300 | 5 | 7 | 7.5 | 7.9 | 5 | 15 | 80 | 1 | 1 | 5 | 150 | 1 | Yes
BZX84C8V2H | Active | SOT-23 | 300 | 5 | 7.7 | 8.2 | 8.7 | 5 | 15 | 80 | 1 | 0.7 | 5 | 150 | 1 | Yes
BZX84C9V1H | Active | SOT-23 | 300 | 5 | 8.5 | 9.1 | 9.6 | 5 | 15 | 100 | 1 | 0.5 | 6 | 150 | 1 | Yes
BZX84JB10H | Active | SOD-323F | 550 | 2 | 9.8 | 10 | 10.2 | 5 | 10 | 150 | 1 | 0.2 | 7 | 150 | 1 | Yes
BZX84JB11H | Active | SOD-323F | 550 | 2 | 10.78 | 11 | 11.22 | 5 | 20 | 150 | 1 | 0.1 | 8 | 150 | 1 | Yes
BZX84JB12H | Active | SOD-323F | 550 | 2 | 11.76 | 12 | 12.24 | 5 | 25 | 150 | 1 | 0.1 | 8 | 150 | 1 | Yes
BZX84JB13H | Active | SOD-323F | 550 | 2 | 12.74 | 13 | 13.26 | 5 | 30 | 170 | 1 | 0.1 | 8 | 150 | 1 | Yes
BZX84JB15H | Active | SOD-323F | 550 | 2 | 14.7 | 15 | 15.3 | 5 | 30 | 200 | 1 | 0.1 | 10.5 | 150 | 1 | Yes
BZX84JB16H | Active | SOD-323F | 550 | 2 | 15.68 | 16 | 16.32 | 5 | 40 | 200 | 1 | 0.1 | 11.2 | 150 | 1 | Yes
BZX84JB18H | Active | SOD-323F | 550 | 2 | 17.64 | 18 | 18.36 | 5 | 45 | 225 | 1 | 0.1 | 12.6 | 150 | 1 | Yes
BZX84JB20H | Active | SOD-323F | 550 | 2 | 19.6 | 20 | 20.4 | 5 | 55 | 225 | 1 | 0.1 | 14 | 150 | 1 | Yes
BZX84JB22H | Active | SOD-323F | 550 | 2 | 21.56 | 22 | 22.44 | 5 | 55 | 250 | 1 | 0.1 | 15.4 | 150 | 1 | Yes
BZX84JB24H | Active | SOD-323F | 550 | 2 | 23.52 | 24 | 24.48 | 5 | 70 | 250 | 1 | 0.1 | 16.8 | 150 | 1 | Yes
BZX84JB27H | Active | SOD-323F | 550 | 2 | 26.46 | 27 | 27.54 | 2 | 80 | 300 | 0.5 | 0.1 | 18.9 | 150 | 1 | Yes
BZX84JB2V4H | Active | SOD-323F | 550 | 2 | 2.35 | 2.4 | 2.45 | 5 | 100 | 600 | 1 | 50 | 1 | 150 | 1 | Yes
BZX84JB2V7H | Active | SOD-323F | 550 | 2 | 2.65 | 2.7 | 2.75 | 5 | 100 | 600 | 1 | 20 | 1 | 150 | 1 | Yes
BZX84JB30H | Active | SOD-323F | 550 | 2 | 29.4 | 30 | 30.6 | 2 | 80 | 300 | 0.5 | 0.1 | 21 | 150 | 1 | Yes
BZX84JB33H | Active | SOD-323F | 550 | 2 | 32.34 | 33 | 33.66 | 2 | 80 | 325 | 0.5 | 0.1 | 23.1 | 150 | 1 | Yes
BZX84JB36H | Active | SOD-323F | 550 | 2 | 35.28 | 36 | 36.72 | 2 | 90 | 350 | 0.5 | 0.1 | 25.2 | 150 | 1 | Yes
BZX84JB39H | Active | SOD-323F | 550 | 2 | 38.22 | 39 | 39.78 | 2 | 130 | 350 | 0.5 | 0.1 | 27.3 | 150 | 1 | Yes
BZX84JB3V0H | Active | SOD-323F | 550 | 2 | 2.94 | 3 | 3.06 | 5 | 95 | 600 | 1 | 10 | 1 | 150 | 1 | Yes
BZX84JB3V3H | Active | SOD-323F | 550 | 2 | 3.23 | 3.3 | 3.37 | 5 | 95 | 600 | 1 | 5 | 1 | 150 | 1 | Yes
BZX84JB3V6H | Active | SOD-323F | 550 | 2 | 3.53 | 3.6 | 3.67 | 5 | 90 | 600 | 1 | 5 | 1 | 150 | 1 | Yes
BZX84JB3V9H | Active | SOD-323F | 550 | 2 | 3.82 | 3.9 | 3.98 | 5 | 90 | 600 | 1 | 3 | 1 | 150 | 1 | Yes
BZX84JB43H | Active | SOD-323F | 550 | 2 | 42.14 | 43 | 43.86 | 2 | 130 | 350 | 0.5 | 0.1 | 29.4 | 150 | 1 | Yes
BZX84JB47H | Active | SOD-323F | 550 | 2 | 45.83 | 47 | 48.17 | 2 | 170 | 1000 | 0.25 | 0.1 | 36 | 150 | 1 | Yes
BZX84JB4V3H | Active | SOD-323F | 550 | 2 | 4.21 | 4.3 | 4.39 | 5 | 90 | 600 | 1 | 3 | 1 | 150 | 1 | Yes
BZX84JB4V7H | Active | SOD-323F | 550 | 2 | 4.61 | 4.7 | 4.79 | 5 | 80 | 500 | 1 | 3 | 2 | 150 | 1 | Yes
BZX84JB51H | Active | SOD-323F | 550 | 2 | 49.73 | 51 | 52.27 | 2 | 180 | 1300 | 0.25 | 0.1 | 39 | 150 | 1 | Yes
BZX84JB56H | Active | SOD-323F | 550 | 2 | 54.6 | 56 | 57.4 | 2 | 200 | 1400 | 0.25 | 0.1 | 43 | 150 | 1 | Yes
BZX84JB5V1H | Active | SOD-323F | 550 | 2 | 5 | 5.1 | 5.2 | 5 | 60 | 480 | 1 | 2 | 2 | 150 | 1 | Yes
BZX84JB5V6H | Active | SOD-323F | 550 | 2 | 5.49 | 5.6 | 5.71 | 5 | 40 | 400 | 1 | 1 | 2 | 150 | 1 | Yes
BZX84JB62H | Active | SOD-323F | 550 | 2 | 60.45 | 62 | 63.55 | 2 | 225 | 1400 | 0.25 | 0.1 | 47 | 150 | 1 | Yes
BZX84JB68H | Active | SOD-323F | 550 | 2 | 66.3 | 68 | 69.7 | 2 | 240 | 1600 | 0.25 | 0.1 | 52 | 150 | 1 | Yes
BZX84JB6V2H | Active | SOD-323F | 550 | 2 | 6.08 | 6.2 | 6.32 | 5 | 10 | 150 | 1 | 3 | 4 | 150 | 1 | Yes
BZX84JB6V8H | Active | SOD-323F | 550 | 2 | 6.66 | 6.8 | 6.94 | 5 | 15 | 80 | 1 | 2 | 4 | 150 | 1 | Yes
BZX84JB75H | Active | SOD-323F | 550 | 2 | 73.13 | 75 | 76.87 | 2 | 265 | 1700 | 0.25 | 0.1 | 56 | 150 | 1 | Yes
BZX84JB7V5H | Active | SOD-323F | 550 | 2 | 7.35 | 7.5 | 7.65 | 5 | 15 | 80 | 1 | 1 | 5 | 150 | 1 | Yes
BZX84JB8V2H | Active | SOD-323F | 550 | 2 | 8.04 | 8.2 | 8.36 | 5 | 15 | 80 | 1 | 0.7 | 5 | 150 | 1 | Yes
BZX84JB9V1H | Active | SOD-323F | 550 | 2 | 8.92 | 9.1 | 9.28 | 5 | 15 | 100 | 1 | 0.5 | 6 | 150 | 1 | Yes
MMSZ5221BH | Active | SOD-123 | 500 | 5 | 2.28 | 2.4 | 2.52 | 20 | 30 | 1200 | 0.25 | 100 | 1 | 150 | 1 | Yes
MMSZ5222BH | Active | SOD-123 | 500 | 5 | 2.38 | 2.5 | 2.63 | 20 | 30 | 1200 | 0.25 | 100 | 1 | 150 | 1 | Yes
MMSZ5223BH | Active | SOD-123 | 500 | 5 | 2.57 | 2.7 | 2.84 | 20 | 30 | 1300 | 0.25 | 75 | 1 | 150 | 1 | Yes
MMSZ5225BH | Active | SOD-123 | 500 | 5 | 2.85 | 3 | 3.15 | 20 | 30 | 1600 | 0.25 | 50 | 1 | 150 | 1 | Yes
MMSZ5226BH | Active | SOD-123 | 500 | 5 | 3.14 | 3.3 | 3.47 | 20 | 28 | 1600 | 0.25 | 25 | 1 | 150 | 1 | Yes
MMSZ5227BH | Active | SOD-123 | 500 | 5 | 3.42 | 3.6 | 3.78 | 20 | 24 | 1700 | 0.25 | 15 | 1 | 150 | 1 | Yes
MMSZ5228BH | Active | SOD-123 | 500 | 5 | 3.71 | 3.9 | 4.1 | 20 | 23 | 1900 | 0.25 | 10 | 1 | 150 | 1 | Yes
MMSZ5229BH | Active | SOD-123 | 500 | 5 | 4.09 | 4.3 | 4.52 | 20 | 22 | 2000 | 0.25 | 5 | 1 | 150 | 1 | Yes
MMSZ5230BH | Active | SOD-123 | 500 | 5 | 4.47 | 4.7 | 4.94 | 20 | 19 | 1900 | 0.25 | 5 | 2 | 150 | 1 | Yes
MMSZ5231BH | Active | SOD-123 | 500 | 5 | 4.85 | 5.1 | 5.36 | 20 | 17 | 1600 | 0.25 | 5 | 2 | 150 | 1 | Yes
MMSZ5232BH | Active | SOD-123 | 500 | 5 | 5.32 | 5.6 | 5.88 | 20 | 11 | 1600 | 0.25 | 5 | 3 | 150 | 1 | Yes
MMSZ5233BH | Active | SOD-123 | 500 | 5 | 5.7 | 6 | 6.3 | 20 | 7 | 1600 | 0.25 | 5 | 3.5 | 150 | 1 | Yes
MMSZ5234BH | Active | SOD-123 | 500 | 5 | 5.89 | 6.2 | 6.51 | 20 | 7 | 1000 | 0.25 | 5 | 4 | 150 | 1 | Yes
MMSZ5235BH | Active | SOD-123 | 500 | 5 | 6.46 | 6.8 | 7.14 | 20 | 5 | 750 | 0.25 | 3 | 5 | 150 | 1 | Yes
MMSZ5236BH | Active | SOD-123 | 500 | 5 | 7.13 | 7.5 | 7.88 | 20 | 6 | 500 | 0.25 | 3 | 6 | 150 | 1 | Yes
MMSZ5237BH | Active | SOD-123 | 500 | 5 | 7.79 | 8.2 | 8.61 | 20 | 8 | 500 | 0.25 | 3 | 6.5 | 150 | 1 | Yes
MMSZ5238BH | Active | SOD-123 | 500 | 5 | 8.27 | 8.7 | 9.14 | 20 | 8 | 600 | 0.25 | 3 | 6.5 | 150 | 1 | Yes
MMSZ5239BH | Active | SOD-123 | 500 | 5 | 8.65 | 9.1 | 9.56 | 20 | 10 | 600 | 0.25 | 3 | 7 | 150 | 1 | Yes
MMSZ5240BH | Active | SOD-123 | 500 | 5 | 9.5 | 10 | 10.5 | 20 | 17 | 600 | 0.25 | 3 | 8 | 150 | 1 | Yes
MMSZ5241BH | Active | SOD-123 | 500 | 5 | 10.45 | 11 | 11.55 | 20 | 22 | 600 | 0.25 | 2 | 8.4 | 150 | 1 | Yes
MMSZ5242BH | Active | SOD-123 | 500 | 5 | 11.4 | 12 | 12.6 | 20 | 30 | 600 | 0.25 | 1 | 9.1 | 150 | 1 | Yes
MMSZ5243BH | Active | SOD-123 | 500 | 5 | 12.35 | 13 | 13.65 | 9.5 | 13 | 600 | 0.25 | 0.5 | 9.9 | 150 | 1 | Yes
MMSZ5244BH | Active | SOD-123 | 500 | 5 | 13.3 | 14 | 14.7 | 9 | 15 | 600 | 0.25 | 0.1 | 10 | 150 | 1 | Yes
MMSZ5245BH | Active | SOD-123 | 500 | 5 | 14.25 | 15 | 15.75 | 8.5 | 16 | 600 | 0.25 | 0.1 | 11 | 150 | 1 | Yes
MMSZ5246BH | Active | SOD-123 | 500 | 5 | 15.2 | 16 | 16.8 | 7.8 | 17 | 600 | 0.25 | 0.1 | 12 | 150 | 1 | Yes
MMSZ5247BH | Active | SOD-123 | 500 | 5 | 16.15 | 17 | 17.85 | 7.4 | 19 | 600 | 0.25 | 0.1 | 13 | 150 | 1 | Yes
MMSZ5248BH | Active | SOD-123 | 500 | 5 | 17.1 | 18 | 18.9 | 7 | 21 | 600 | 0.25 | 0.1 | 14 | 150 | 1 | Yes
MMSZ5250BH | Active | SOD-123 | 500 | 5 | 19 | 20 | 21 | 6.2 | 25 | 600 | 0.25 | 0.1 | 15 | 150 | 1 | Yes
MMSZ5251BH | Active | SOD-123 | 500 | 5 | 20.9 | 22 | 23.1 | 5.6 | 29 | 600 | 0.25 | 0.1 | 17 | 150 | 1 | Yes
MMSZ5252BH | Active | SOD-123 | 500 | 5 | 22.8 | 24 | 25.2 | 5.2 | 33 | 600 | 0.25 | 0.1 | 18 | 150 | 1 | Yes
MMSZ5253BH | Active | SOD-123 | 500 | 5 | 23.75 | 25 | 26.25 | 5 | 35 | 600 | 0.25 | 0.1 | 19 | 150 | 1 | Yes
MMSZ5254BH | Active | SOD-123 | 500 | 5 | 25.65 | 27 | 28.35 | 5 | 41 | 600 | 0.25 | 0.1 | 21 | 150 | 1 | Yes
MMSZ5255BH | Active | SOD-123 | 500 | 5 | 26.6 | 28 | 29.4 | 4.5 | 44 | 600 | 0.25 | 0.1 | 21 | 150 | 1 | Yes
MMSZ5256BH | Active | SOD-123 | 500 | 5 | 28.5 | 30 | 31.5 | 4.2 | 49 | 600 | 0.25 | 0.1 | 23 | 150 | 1 | Yes
MMSZ5257BH | Active | SOD-123 | 500 | 5 | 31.35 | 33 | 34.65 | 3.8 | 58 | 700 | 0.25 | 0.1 | 25 | 150 | 1 | Yes
MMSZ5258BH | Active | SOD-123 | 500 | 5 | 34.2 | 36 | 37.8 | 3.4 | 70 | 700 | 0.25 | 0.1 | 27 | 150 | 1 | Yes
MMSZ5259BH | Active | SOD-123 | 500 | 5 | 37.05 | 39 | 40.95 | 3.2 | 80 | 800 | 0.25 | 0.1 | 30 | 150 | 1 | Yes
MMSZ5260BH | Active | SOD-123 | 500 | 5 | 40.85 | 43 | 45.15 | 3 | 93 | 900 | 0.25 | 0.1 | 33 | 150 | 1 | Yes
MMSZ5261BH | Active | SOD-123 | 500 | 5 | 44.65 | 47 | 49.35 | 2.7 | 105 | 1000 | 0.25 | 0.1 | 36 | 150 | 1 | Yes
MMSZ5262BH | Active | SOD-123 | 500 | 5 | 48.45 | 51 | 53.55 | 2.5 | 125 | 1100 | 0.25 | 0.1 | 39 | 150 | 1 | Yes
MMSZ5263BH | Active | SOD-123 | 500 | 5 | 53.2 | 56 | 58.8 | 2.2 | 150 | 1300 | 0.25 | 0.1 | 43 | 150 | 1 | Yes
MMSZ5265BH | Active | SOD-123 | 500 | 5 | 58.9 | 62 | 65.1 | 2 | 185 | 1400 | 0.25 | 0.1 | 47 | 150 | 1 | Yes
MMSZ5267BH | Active | SOD-123 | 500 | 5 | 71.25 | 75 | 78.75 | 1.7 | 270 | 1700 | 0.25 | 0.1 | 56 | 150 | 1 | Yes

## switching-diode-36
Back to Contents
Part Number | Status | Package | Family | trr (ns) | VRRM (V) | VR (V) | PD (mW) | IF(AV) (A) | IFSM (A) | VF @ IF (V @ mA) | IR @ VR (µA @ V) | CJ Max. @VR @ f (pF) | CJ Typ. @VR @ f (V) | CJ Typ. @VR @ f (MHz) | TJ Max. (°C) | MSL | AEC-Q
1N4148 | Active | DO-35 | Switching Diode | 4 | 100 | 100 | 500 | 0.15 | 2 | 1 at 10 | 0.025 at 20 | 4 | 0 | 1 | 150 | N/A | No
1N4148W | Active | SOD-123F | Switching Diode | 4 | 75 | 100 | 400 | 0.15 |  | 1 at 10 | 0.025 at 20 | 4 | 0 | 1 | 150 | 1 | No
1N4148W-G | Active | SOD-123 | Switching Diode | 4 | 100 | 100 | 350 | 0.15 | 2 | 0.715 at 1 | 0.025 at 20 | 2 | 0 | 1 | 150 | 1 | No
1N4148WS | Active | SOD-323F | Switching Diode | 4 | 100 | 100 | 200 | 0.15 | 2 | 1 at 10 | 0.025 at 20 | 4 | 0 | 1 | 150 | 1 | No
1N4148WS-G | Active | SOD-323 | Switching Diode | 4 | 100 | 75 | 200 | 0.15 | 2 | 0.715 at 50 | 0.025 at 20 | 2 | 0 | 1 | 150 | 1 | No
1N4448 | Active | DO-35 | Switching Diode | 4 | 100 | 100 | 500 | 0.15 | 2 | 0.72 at 5 | 0.025 at 20 | 4 | 0 | 1 | 150 | N/A | No
1N4448W | Active | SOD-123F | Switching Diode | 4 | 75 | 100 | 400 | 0.15 |  | 0.72 at 5 | 0.025 at 20 | 4 | 0 | 1 | 150 | 1 | No
1N4448WS | Active | SOD-323F | Switching Diode | 4 | 100 | 100 | 200 | 0.15 | 0.5 | 0.72 at 5 | 0.025 at 20 | 4 | 0 | 1 | 150 | 1 | No
1N914B | Active | DO-35 | Switching Diode | 4 | 100 | 100 | 500 | 0.15 | 2 | 0.72 at 5 | 0.025 at 20 | 4 | 0 | 1 | 150 | N/A | No
1N914BW | Active | SOD-123F | Switching Diode | 4 | 75 | 100 | 400 | 0.15 |  | 0.72 at 5 | 0.025 at 20 | 4 | 0 | 1 | 150 | 1 | No
1N914BWS | Active | SOD-323F | Switching Diode | 4 | 100 | 100 | 200 | 0.15 | 1 | 0.72 at 5 | 0.025 at 20 | 4 | 0 | 1 | 150 | 1 | No
1SS355 | Active | SOD-323F | Switching Diode | 4 | 90 | 80 | 200 | 0.25 | 0.5 | 1.2 at 100 | 0.1 at 80 | 4 | 0.5 | 1 | 150 | 1 | No
1SS400 | Active | SOD-523F | Switching Diode | 4 | 100 | 100 | 200 | 0.2 | 0.5 | 1.2 at 100 | 0.1 at 80 | 4 | 0.5 | 1 | 150 | 1 | No
BAS116 | Active | SOT-23 | Switching Diode | 3 | 75 | 75 | 225 | 0.2 | 0.5 | 0.9 at 1 | 0.005 at 75 | 2 | 0 | 1 | 150 | 1 | No
BAS16 | Active | SOT-23 | Switching Diode | 4 | 75 | 75 | 225 | 0.15 | 2 | 0.715 at 1 | 1 at 75 | 2 | 0 | 1 | 150 | 1 | No
BAS19 | Active | SOT-23 | Switching Diode | 50 | 100 | 100 | 250 | 0.2 |  | 1 at 100 | 0.1 at 100 | 5 | 0 | 1 | 150 | 1 | No
BAS19W | Active | SOT-323 | Switching Diode | 50 | 100 | 100 | 200 | 0.2 |  | 1 at 30 | 0.1 at 100 | 5 | 0 | 1 | 150 | 1 | No
BAS20 | Active | SOT-23 | Switching Diode | 50 | 150 | 150 | 250 | 0.2 |  | 1 at 100 | 0.1 at 150 | 5 | 0 | 1 | 150 | 1 | No
BAS20W | Active | SOT-323 | Switching Diode | 50 | 150 | 150 | 200 | 0.2 |  | 1 at 30 | 0.1 at 150 | 5 | 0 | 1 | 150 | 1 | No
BAS21 | Active | SOT-23 | Switching Diode | 50 | 250 | 250 | 225 | 0.2 | 1 | 1 at 100 | 0.1 at 200 | 5 | 1 | 1 | 150 | 1 | No
BAS21A | Active | SOT-23 | Switching Diode | 50 | 250 | 250 | 225 | 0.2 | 1 | 1 at 100 | 0.1 at 200 | 5 | 1 | 1 | 150 | 1 | No
BAS21C | Active | SOT-23 | Switching Diode | 50 | 250 | 250 | 225 | 0.2 | 1 | 1 at 100 | 0.1 at 200 | 5 | 1 | 1 | 150 | 1 | No
BAS21S | Active | SOT-23 | Switching Diode | 50 | 250 | 250 | 225 | 0.2 | 1 | 1 at 100 | 0.1 at 200 | 5 | 1 | 1 | 150 | 1 | No
BAS21W | Active | SOT-323 | Switching Diode | 50 | 250 | 250 | 200 | 0.2 |  | 1 at 30 | 0.1 at 200 | 5 | 0 | 1 | 150 | 1 | No
BAS316 | Active | SOD-323 | Switching Diode | 4 | 100 | 100 | 200 | 0.25 | 4 | 0.715 at 1 | 0.03 at 25 | 1.5 | 0 | 1 | 150 | 1 | No
BAS316WS | Active | SOD-323F | Switching Diode | 4 | 100 | 100 | 200 | 0.25 | 4 | 0.715 at 1 | 0.03 at 25 | 1.5 | 0 | 1 | 150 | 1 | No
BAV101 | Active | MMELF | Switching Diode |  | 250 | 250 |  | 0.2 | 4 | 1 at 100 | 0.1 at 100 | 4 | 0 | 1 | 200 | N/A | No
BAV103 | Active | MMELF | Switching Diode |  | 250 | 250 |  | 0.2 | 4 | 1 at 100 | 0.1 at 200 | 4 | 0 | 1 | 200 | N/A | No
BAV19W | Active | SOD-123F | Switching Diode | 50 | 250 | 250 | 410 | 0.2 | 4 | 1 at 100 | 0.1 at 100 | 5 | 0 | 1 | 150 | 1 | No
BAV19W-G | Active | SOD-123 | Switching Diode | 50 | 120 | 100 | 500 | 0.2 | 2.5 | 1 at 100 | 0.1 at 100 | 5 | 0 | 1 | 150 | 1 | No
BAV19WS | Active | SOD-323F | Switching Diode | 50 | 120 | 120 | 200 | 0.2 | 2.5 | 1 at 100 | 0.1 at 100 | 5 | 0 | 1 | 150 | 1 | No
BAV19WS-G | Active | SOD-323 | Switching Diode | 50 | 120 | 100 | 200 | 0.5 | 2.5 | 1 at 100 | 0.1 at 100 | 5 | 0 | 1 | 150 | 1 | No
BAV20W | Active | SOD-123F | Switching Diode | 50 | 250 | 200 | 410 | 0.2 | 1 | 1 at 100 | 0.1 at 150 | 5 | 0 | 1 | 150 | 1 | No
BAV20W-G | Active | SOD-123 | Switching Diode | 50 | 200 | 150 | 500 | 0.2 | 2.5 | 1 at 100 | 0.1 at 150 | 5 | 0 | 1 | 150 | 1 | No
BAV20WS | Active | SOD-323F | Switching Diode | 50 | 200 | 200 | 200 | 0.2 | 2.5 | 1 at 100 | 0.1 at 150 | 5 | 0 | 1 | 150 | 1 | No
BAV20WS-G | Active | SOD-323 | Switching Diode | 50 | 200 | 150 | 200 | 0.5 | 2.5 | 1 at 100 | 0.1 at 150 | 5 | 0 | 1 | 150 | 1 | No
BAV21W | Active | SOD-123F | Switching Diode | 50 | 250 | 250 | 410 | 0.2 | 1 | 1 at 100 | 0.1 at 200 | 5 | 0 | 1 | 150 | 1 | No
BAV21W-G | Active | SOD-123 | Switching Diode | 50 | 250 | 250 | 500 | 0.2 | 2.5 | 1 at 100 | 0.1 at 200 | 5 | 0 | 1 | 150 | 1 | No
BAV21WS | Active | SOD-323F | Switching Diode | 50 | 250 | 250 | 200 | 0.2 | 2.5 | 1 at 100 | 0.1 at 200 | 5 | 0 | 1 | 150 | 1 | No
BAV21WS-G | Active | SOD-323 | Switching Diode | 50 | 250 | 250 | 200 | 0.5 | 2.5 | 1 at 100 | 0.1 at 200 | 5 | 0 | 1 | 150 | 1 | No
BAV70 | Active | SOT-23 | Switching Diode | 6 | 70 | 70 | 225 | 0.2 | 2 | 1 at 50 | 2.5 at 70 | 2 | 0 | 1 | 150 | 1 | No
BAV99 | Active | SOT-23 | Switching Diode | 6 | 70 | 70 | 225 | 0.2 | 2 | 1 at 50 | 2.5 at 70 | 1.5 | 0 | 1 | 150 | 1 | No
BAV99W | Active | SOT-323 | Switching Diode | 4 | 85 | 75 | 200 | 0.15 | 4 | 0.715 at 1 | 0.03 at 25 | 1.5 | 0 | 1 | 150 | 1 | No
BAW56 | Active | SOT-23 | Switching Diode | 6 | 70 | 70 | 225 | 0.2 | 2 | 1 at 50 | 2.5 at 70 | 2 | 0 | 1 | 150 | 1 | No
LL4148 | Active | MMELF | Switching Diode | 4 | 75 | 75 | 500 | 0.15 | 2 | 1 at 50 | 0.025 at 20 | 4 | 0 | 1 | 175 | N/A | No
LL4448 | Active | MMELF | Switching Diode | 4 | 75 | 75 | 500 | 0.15 | 2 | 0.72 at 5 | 0.025 at 20 | 4 | 0 | 1 | 175 | N/A | No
MMBD3004 | Active | SOT-23 | Switching Diode | 50 | 350 | 350 | 350 | 0.225 | 4 | 1 at 100 | 0.1 at 240 | 5 | 1 | 1 | 150 | 1 | No
MMBD3004CA | Active | SOT-23 | Switching Diode | 50 | 350 | 350 | 350 | 0.225 | 4 | 1 at 100 | 0.1 at 240 | 5 | 1 | 1 | 150 | 1 | No
MMBD3004CC | Active | SOT-23 | Switching Diode | 50 | 350 | 350 | 350 | 0.225 | 4 | 1 at 100 | 0.1 at 240 | 5 | 1 | 1 | 150 | 1 | No
MMBD3004SE | Active | SOT-23 | Switching Diode | 50 | 350 | 350 | 350 | 0.225 | 4 | 1 at 100 | 0.1 at 240 | 5 | 1 | 1 | 150 | 1 | No
MMBD4148 | Active | SOT-23 | Switching Diode | 4 | 100 | 75 | 350 | 0.2 | 2 | 0.82 at 10 | 0.025 at 20 | 4 | 0 | 1 | 150 | 1 | No
MMBD4148CA | Active | SOT-23 | Switching Diode | 4 | 100 | 75 | 350 | 0.2 | 2 | 0.82 at 10 | 0.025 at 20 | 4 | 0 | 1 | 150 | 1 | No
MMBD4148CC | Active | SOT-23 | Switching Diode | 4 | 100 | 75 | 350 | 0.2 | 2 | 0.82 at 10 | 0.025 at 20 | 4 | 0 | 1 | 150 | 1 | No
MMBD4148SE | Active | SOT-23 | Switching Diode | 4 | 100 | 75 | 350 | 0.2 | 2 | 0.82 at 10 | 0.025 at 20 | 4 | 0 | 1 | 150 | 1 | No
TS4148 RAG | Active | 1206 (Ceramics) | Switching Diode | 4 | 75 | 75 |  | 0.15 | 2 | 1 at 10 | 0.025 at 20 | 4 | 0 | 1 | 150 | 1 | No
TS4148 RBG | Active | 0805 (Ceramics) | Switching Diode | 4 | 75 | 75 |  | 0.15 | 2 | 1 at 100 | 0.025 at 20 | 4 | 0 | 1 | 175 | 1 | No
TS4148 RCG | Active | 0603 (Ceramics) | Switching Diode | 4 | 75 | 75 |  | 0.1 | 0.8 | 1 at 10 | 0.025 at 20 | 4 | 0 | 1 | 150 | 1 | No
TS4448 RG | Active | 0603 | Switching Diode | 9 | 100 | 100 | 150 | 0.125 | 2 | 1 at 100 | 0.025 at 20 | 9 | 0.5 | 1 | 125 | 1 | No
1N4148WH | Active | SOD-123 | Switching Diode | 4 | 100 | 75 | 400 | 0.15 | 2 | 0.715 at 1 | 0.5 at 75 | 2 | 0 | 1 | 150 | 1 | Yes
1N4148WSH | Active | SOD-323 | Switching Diode | 4 | 100 | 75 | 200 | 0.15 | 2 | 0.715 at 1 | 0.5 at 75 | 2 | 0 | 1 | 150 | 1 | Yes
1N4148WTH | Active | SOD-523F | Switching Diode | 4 | 100 | 75 | 200 | 0.15 | 2 | 0.715 at 1 | 0.5 at 75 | 2 | 0 | 1 | 150 | 1 | Yes
BAS16H | Active | SOT-23 | Switching Diode | 4 | 100 | 75 | 350 | 0.215 | 2 | 0.715 at 1 | 0.5 at 75 | 2 | 0 | 1 | 150 | 1 | Yes
BAS21H | Active | SOT-23 | Switching Diode | 50 | 250 | 200 | 350 | 0.2 | 4 | 1 at 100 | 0.1 at 200 | 5 | 0 | 1 | 150 | 1 | Yes
BAV21WH | Active | SOD-123 | Switching Diode | 50 | 250 | 200 | 410 | 0.2 | 4 | 1 at 100 | 0.1 at 200 | 5 | 0 | 1 | 150 | 1 | Yes
BAV23CH | Active | SOT-23 | Switching Diode | 50 | 250 | 200 | 350 | 0.225 | 9 | 1 at 100 | 0.1 at 200 | 5 | 0 | 1 | 150 | 1 | Yes
BAV23SH | Active | SOT-23 | Switching Diode | 50 | 250 | 200 | 350 | 0.225 | 9 | 1 at 100 | 0.1 at 200 | 5 | 0 | 1 | 150 | 1 | Yes
BAV70H | Active | SOT-23 | Switching Diode | 4 | 100 | 75 | 350 | 0.215 | 2 | 0.715 at 1 | 0.5 at 75 | 2 | 0 | 1 | 150 | 1 | Yes
BAV70WH | Active | SOT-323 | Switching Diode | 4 | 100 | 75 | 200 | 0.215 | 2 | 0.715 at 1 | 0.5 at 75 | 2 | 0 | 1 | 150 | 1 | Yes
BAV99H | Active | SOT-23 | Switching Diode | 4 | 100 | 75 | 350 | 0.215 | 2 | 0.715 at 1 | 0.5 at 75 | 2 | 0 | 1 | 150 | 1 | Yes
BAV99WH | Active | SOT-323 | Switching Diode | 4 | 100 | 75 | 200 | 0.15 | 2 | 0.715 at 1 | 0.5 at 75 | 2 | 0 | 1 | 150 | 1 | Yes
BAW56H | Active | SOT-23 | Switching Diode | 4 | 100 | 75 | 350 | 0.215 | 2 | 0.715 at 1 | 0.5 at 75 | 2 | 0 | 1 | 150 | 1 | Yes
BAW56WH | Active | SOT-323 | Switching Diode | 4 | 100 | 75 | 200 | 0.15 | 2 | 0.715 at 1 | 0.5 at 75 | 2 | 0 | 1 | 150 | 1 | Yes

## schottky-diode-37
Back to Contents
Part Number | Status | Package | Family | Technology | IF(AV) (A) | VRRM (V) | IFSM (A) | VF (V) | VF @ TJ (V@°C) | IR (µA) | TJ Max. (°C) | MSL | AEC-Q
B0520LW | Active | SOD-123 | Schottky | Standard | 0.5 | 20 | 5.5 | 0.385 |  | 250 | 125 | 1 | No
B0520LWF | Active | SOD-123F | Schottky | Standard | 0.5 | 20 | 5.5 | 0.385 |  | 250 | 125 | 1 | No
B0530W | Active | SOD-123 | Schottky | Standard | 0.5 | 30 | 5.5 | 0.43 |  | 130 | 125 | 1 | No
B0530WF | Active | SOD-123F | Schottky | Standard | 0.5 | 30 | 5.5 | 0.5 |  | 130 | 125 | 1 | No
B0530WS | Active | SOD-323F | Schottky | Standard | 0.5 | 30 | 5 | 0.47 | 0.47 at 25 | 500 | 125 | 1 | No
B0540W | Active | SOD-123 | Schottky | Standard | 0.5 | 40 | 5.5 | 0.51 |  | 20 | 125 | 1 | No
B0540WF | Active | SOD-123F | Schottky | Standard | 0.5 | 40 | 5.5 | 0.51 |  | 20 | 150 | 1 | No
BAS40 | Active | SOT-23 | Schottky | Standard | 0.2 | 40 | 0.6 | 0.38 |  | 0.2 | 125 | 1 | No
BAS40-04 | Active | SOT-23 | Schottky | Standard | 0.2 | 40 | 0.6 | 0.38 |  | 0.2 | 125 | 1 | No
BAS40-05 | Active | SOT-23 | Schottky | Standard | 0.2 | 40 | 0.6 | 0.38 |  | 0.2 | 125 | 1 | No
BAS40-06 | Active | SOT-23 | Schottky | Standard | 0.2 | 40 | 0.6 | 0.38 |  | 0.2 | 125 | 1 | No
BAS40M5 | Active | SOD-523F | Schottky | Standard | 0.2 | 40 | 0.5 | 0.38 |  | 1 | 125 | 1 | No
BAS70 | Active | SOT-23 | Schottky | Standard | 0.07 | 70 | 0.1 | 0.41 |  | 0.1 | 125 | 1 | No
BAS70-04 | Active | SOT-23 | Schottky | Standard | 0.07 | 70 | 0.1 | 0.41 |  | 0.1 | 125 | 1 | No
BAS70-05 | Active | SOT-23 | Schottky | Standard | 0.07 | 70 | 0.1 | 0.41 |  | 0.1 | 125 | 1 | No
BAS70-06 | Active | SOT-23 | Schottky | Standard | 0.07 | 70 | 0.1 | 0.41 |  | 0.1 | 125 | 1 | No
BAT201M3 | Active | SOD-323F | Schottky | Standard | 1 | 20 | 5 | 0.27 | 0.27 at 25 | 10 | 125 | 1 | No
BAT42W | Active | SOD-123 | Schottky | Standard | 0.2 | 30 | 4 | 1 |  | 0.5 | 125 | 1 | No
BAT42WS | Active | SOD-323F | Schottky | Standard | 0.2 | 30 | 4 | 1 | 1 at 25 | 0.5 | 125 | 1 | No
BAT43W | Active | SOD-123 | Schottky | Standard | 0.2 | 30 | 4 | 1 |  | 0.5 | 125 | 1 | No
BAT43WS | Active | SOD-323F | Schottky | Standard | 0.2 | 30 | 4 | 1 | 1 at 25 | 0.5 | 125 | 1 | No
BAT46GW | Active | SOD-123 | Schottky | Standard | 0.25 | 100 |  | 0.25 |  | 0.8 | 125 | 1 | No
BAT54 | Active | SOT-23 | Schottky | Standard | 0.2 | 30 | 0.6 | 1 |  | 2 | 125 | 1 | No
BAT54A | Active | SOT-23 | Schottky | Standard | 0.2 | 30 | 0.6 | 1 |  | 2 | 125 | 1 | No
BAT54AD | Active | SOT-363 | Schottky | Standard | 0.2 | 30 | 0.6 | 1 |  | 2 | 150 | 1 | No
BAT54AW | Active | SOT-323 | Schottky | Standard | 0.2 | 30 | 0.6 | 1 |  | 2 | 150 | 1 | No
BAT54BR | Active | SOT-363 | Schottky | Standard | 0.2 | 30 | 0.6 | 1 |  | 2 | 150 | 1 | No
BAT54C | Active | SOT-23 | Schottky | Standard | 0.2 | 30 | 0.6 | 1 |  | 2 | 125 | 1 | No
BAT54CD | Active | SOT-363 | Schottky | Standard | 0.2 | 30 | 0.6 | 1 |  | 2 | 150 | 1 | No
BAT54CW | Active | SOT-323 | Schottky | Standard | 0.2 | 30 | 0.6 | 1 |  | 2 | 150 | 1 | No
BAT54GW | Active | SOD-123 | Schottky | Standard | 0.1 | 30 | 0.6 | 0.24 |  | 2 | 125 | 1 | No
BAT54S | Active | SOT-23 | Schottky | Standard | 0.2 | 30 | 0.6 | 1 |  | 2 | 125 | 1 | No
BAT54SD | Active | SOT-363 | Schottky | Standard | 0.2 | 30 | 0.6 | 1 |  | 2 | 150 | 1 | No
BAT54SW | Active | SOT-323 | Schottky | Standard | 0.2 | 30 | 0.6 | 1 |  | 2 | 150 | 1 | No
BAT54T | Active | SOT-363 | Schottky | Standard | 0.2 | 30 | 0.6 | 1 |  | 2 | 150 | 1 | No
BAT54W | Active | SOT-323 | Schottky | Standard | 0.2 | 30 | 0.6 | 1 |  | 2 | 150 | 1 | No
RB495D | Active | SOT-23 | Schottky | Standard | 0.35 | 40 | 1.5 | 0.55 |  | 70 | 125 | 1 | No
RB500V-40 | Active | SOD-323F | Schottky | Standard | 0.1 | 45 | 1 | 0.45 | 0.45 at 25 | 1 | 125 | 1 | No
RB520G-30 | Active | SOD-723F | Schottky | Standard | 0.1 | 30 | 0.5 | 0.45 |  | 0.5 | 125 | 1 | No
RB520S-30 | Active | SOD-523F | Schottky | Standard | 0.2 | 30 | 1 | 0.6 |  | 1 | 125 | 1 | No
RB520SM5-40 | Active | SOD-523F | Schottky | Standard | 0.2 | 40 | 1 | 0.39 |  | 1 | 125 | 1 | No
RB706F-40 | Active | SOT-323 | Schottky | Standard | 0.03 | 45 | 0.2 | 0.37 |  | 1 | 125 | 1 | No
RB751M5-40 | Active | SOD-523F | Schottky | Standard | 0.03 | 40 | 0.2 | 0.37 |  | 0.5 | 125 | 1 | No
RB751V-40 | Active | SOD-323 | Schottky | Standard | 0.03 | 40 | 0.2 | 0.37 |  | 0.5 | 125 | 1 | No
RB751V-40WS | Active | SOD-323F | Schottky | Standard | 0.03 | 40 | 0.2 | 0.37 |  | 0.5 | 125 | 1 | No
SD101CW | Active | SOD-123 | Schottky | Standard | 0.015 | 40 | 2 | 0.39 |  | 0.2 | 125 | 1 | No
SD103AM3 | Active | SOD-323F | Schottky | Standard | 0.35 | 40 | 2 | 0.37 |  | 5 | 125 | 1 | No
SD103AW | Active | SOD-123 | Schottky | Standard | 0.35 | 40 | 1.5 | 0.6 |  | 5 | 125 | 1 | No
SD103AXM5 | Active | SOD-523F | Schottky | Standard | 0.35 | 40 | 2 | 0.37 |  | 5 | 125 | 1 | No
SD103BM3 | Active | SOD-323F | Schottky | Standard | 0.35 | 30 | 2 | 0.37 |  | 5 | 125 | 1 | No
SD103BW | Active | SOD-123 | Schottky | Standard | 0.35 | 30 | 1.5 | 0.6 |  | 5 | 125 | 1 | No
SD103CM3 | Active | SOD-323F | Schottky | Standard | 0.35 | 20 | 2 | 0.37 |  | 5 | 125 | 1 | No
SD103CW | Active | SOD-123 | Schottky | Standard | 0.35 | 20 | 1.5 | 0.6 |  | 5 | 125 | 1 | No
TSS0230LU | Active | 0603-B | Schottky | Standard | 0.2 | 35 | 1 | 0.5 |  | 30 | 125 | N/A | No
TSS0230U | Active | 0603 | Schottky | Standard | 0.2 | 35 | 1 | 0.6 |  | 1 | 125 | 1 | No
TSS0340U | Active | 0603 | Schottky | Standard | 0.03 | 45 | 0.5 | 0.37 |  | 0.5 | 125 | 1 | No
TSS40U | Active | 0603 | Schottky | Standard | 0.2 | 40 | 0.6 | 1 |  | 0.2 | 125 | 1 | No
TSS42U | Active | 0603 | Schottky | Standard | 0.2 | 30 | 4 | 1 |  | 0.5 | 125 | 1 | No
TSS43U | Active | 0603 | Schottky | Standard | 0.2 | 30 | 4 | 1 |  | 0.5 | 125 | 1 | No
TSS54U | Active | 0603 | Schottky | Standard | 0.2 | 30 | 0.6 | 1 |  | 2 | 125 | 1 | No
TSS70U | Active | 0603 | Schottky | Standard | 0.07 | 70 | 0.1 | 1 |  | 0.1 | 125 | 1 | No
BAT42WSH | Active | SOD-323 | Schottky | Standard | 0.2 | 30 | 4 | 1 |  | 0.5 | 125 | 1 | Yes
BAT43WSH | Active | SOD-323 | Schottky | Standard | 0.2 | 30 | 4 | 1 |  | 0.5 | 125 | 1 | Yes
BAT54AH | Active | SOT-23 | Schottky | Standard | 0.2 | 30 | 0.6 | 0.8 |  | 2 | 125 | 1 | Yes
BAT54CH | Active | SOT-23 | Schottky | Standard | 0.2 | 30 | 0.6 | 0.8 |  | 2 | 125 | 1 | Yes
BAT54CWH | Active | SOT-323 | Schottky | Standard | 0.2 | 30 | 0.6 | 0.8 |  | 2 | 125 | 1 | Yes
BAT54GWH | Active | SOD-123 | Schottky | Standard | 0.2 | 30 | 0.6 | 0.8 |  | 2 | 125 | 1 | Yes
BAT54H | Active | SOT-23 | Schottky | Standard | 0.2 | 30 | 0.6 | 0.8 |  | 2 | 125 | 1 | Yes
BAT54SH | Active | SOT-23 | Schottky | Standard | 0.2 | 30 | 0.6 | 0.8 |  | 2 | 125 | 1 | Yes
BAT54SWH | Active | SOT-323 | Schottky | Standard | 0.2 | 30 | 0.6 | 0.8 |  | 2 | 125 | 1 | Yes
BAT54WH | Active | SOT-323 | Schottky | Standard | 0.2 | 30 | 0.6 | 0.8 |  | 2 | 125 | 1 | Yes
RB500V-40H | Active | SOD-323 | Schottky | Standard | 0.1 | 45 | 1 | 0.45 |  | 1 | 125 | 1 | Yes
SD103AWH | Active | SOD-123 | Schottky | Standard | 0.35 | 40 | 2 | 0.6 |  | 5 | 125 | 1 | Yes
SD103BWH | Active | SOD-123 | Schottky | Standard | 0.35 | 30 | 2 | 0.6 |  | 5 | 125 | 1 | Yes
SD103CWH | Active | SOD-123 | Schottky | Standard | 0.35 | 20 | 2 | 0.6 |  | 5 | 125 | 1 | Yes

## amplifier-comparator-39
Back to Contents
Part Number | Status | Package | No. of Channels | Supply Voltage (Vcc) Min. (V) | Supply Voltage (Vcc) Max. (V) | Supply Current per Channel (Vcc) Min. (mA) | Supply Current per Channel (Vcc) Max. (mA) | Input Offset Voltage Min. (mV) | Input Offset Voltage Max. (mV) | Input Bias Current Min. (nA) | Input Bias Current Max. (nA) | Reference Voltage Vref Typ. (V) | MSL | AEC-Q
TS321CX5 | Active | SOT-25 | 1 |  | 32 | 0.7 | 1.2 | 2 | 7 |  | 250 |  | 3 | No
TS331CX5 | Active | SOT-25 | 1 |  | 36 | 0.4 | 1 | 2 | 5 |  | 250 |  | 3 | No
TS34118CS28 | Active | SOP-28 | 1 | 3.5 | 6.5 | 5.5 | 8 |  |  | -40 |  |  | 3 | No
TS34119CS | Active | SOP-8 | 1 | 2 | 16 |  |  |  |  | -200 |  |  | 3 | No
TS358CD | Active | DIP-8 | 2 |  | 32 | 0.7 | 1.2 | 2 | 7 |  | -250 |  | N/A | No
TS358CS | Active | SOP-8 | 2 |  | 32 | 0.7 | 1.2 | 2 | 7 |  | -250 |  | 3 | No
TS393CS | Active | SOP-8 | 2 |  | 36 | 0.4 | 1 | 2 | 5 |  | 250 |  | 3 | No

## automotive-voltage-regulator-41
Back to Contents
Part Number | Status | Package | Supply Voltage (Vcc) Min. (V) | Supply Voltage (Vcc) Max. (V) | Output Voltage (Vout) (V) | Output Current Iout Typ. (A) | Dropout Voltage Vdrop Typ. (V) | Quiescent Current Iq Typ. (µA) | Output Voltage Accuracy (± %) | MSL | AEC-Q
TQL820CA14V33 | Active | TSSOP-14EP | 3 | 50 | 3.3 | 0.2 | 0.07 | 40 | 2 | 3 | Yes
TQL820CA14V50 | Active | TSSOP-14EP | 3 | 50 | 5 | 0.2 | 0.07 | 40 | 2 | 3 | Yes
TQL821CSV33 | Active | SOP-8EP | 3 | 50 | 3.3 | 0.2 | 0.07 | 30 | 2 | 3 | Yes
TQL821CSV50 | Active | SOP-8EP | 3 | 50 | 5 | 0.2 | 0.07 | 30 | 2 | 3 | Yes
TQL850CSV33 | Active | SOP-8EP | 3 | 50 | 3.3 | 0.5 | 0.06 | 40 | 2 | 3 | Yes
TQL850CSV50 | Active | SOP-8EP | 3 | 50 | 5 | 0.5 | 0.06 | 40 | 2 | 3 | Yes
TQL851CSV33 | Active | SOP-8EP | 3 | 50 | 3.3 | 0.5 | 0.06 | 30 | 2 | 3 | Yes
TQL851CSV50 | Active | SOP-8EP | 3 | 50 | 5 | 0.5 | 0.06 | 30 | 2 | 3 | Yes

## linear-voltage-regulator-42
Back to Contents
Part Number | Status | Package | Supply Voltage (Vcc) Min. (V) | Supply Voltage (Vcc) Max. (V) | Output Voltage (Vout) (V) | Adjustable | Reference Voltage Vref (V) | Output Current Iout Typ. (A) | Dropout Voltage Vdrop Typ. (V) | Quiescent Current Iq Typ. (µA) | Output Voltage Accuracy (± %) | MSL | AEC-Q
TS1117BCP | Active | TO-252 (D-PAK) |  | 15 |  | Yes | 1.25 | 1 | 1.3 | 5000 | 2 | 3 | No
TS1117BCP33 | Active | TO-252 (D-PAK) |  | 15 | 3.3 |  | 1.25 | 1 | 1.3 | 5000 | 2 | 3 | No
TS1117BCP50 | Active | TO-252 (D-PAK) |  | 15 | 5 |  | 1.25 | 1 | 1.3 | 5000 | 2 | 3 | No
TS1117BCW | Active | SOT-223 |  | 15 |  | Yes | 1.25 | 1 | 1.3 | 5000 | 2 | 3 | No
TS1117BCW12 | Active | SOT-223 |  | 15 | 1.2 |  | 1.25 | 1 | 1.3 | 5000 | 2 | 3 | No
TS1117BCW25 | Active | SOT-223 |  | 15 | 2.5 |  | 1.25 | 1 | 1.3 | 5000 | 2 | 3 | No
TS1117BCW33 | Active | SOT-223 |  | 15 | 3.3 |  | 1.25 | 1 | 1.3 | 5000 | 2 | 3 | No
TS1117BCW50 | Active | SOT-223 |  | 15 | 5 |  | 1.25 | 1 | 1.3 | 5000 | 2 | 3 | No
TS2937CM50 | Active | TO-263 (D²-PAK) |  | 26 | 5 |  |  | 0.5 | 0.6 | 25000 | 2 | 3 | No
TS2937CP33 | Active | TO-252 (D-PAK) |  | 26 | 3.3 |  |  | 0.5 | 0.6 | 25000 | 2 | 3 | No
TS2937CP50 | Active | TO-252 (D-PAK) |  | 26 | 5 |  |  | 0.5 | 0.6 | 25000 | 2 | 3 | No
TS2937CW33 | Active | SOT-223 |  | 26 | 3.3 |  |  | 0.5 | 0.6 | 25000 | 2 | 3 | No
TS2937CW50 | Active | SOT-223 |  | 26 | 5 |  |  | 0.5 | 0.6 | 25000 | 2 | 3 | No
TS2937CZ50 | Active | TO-220 |  | 26 | 5 |  |  | 0.5 | 0.6 | 25000 | 2 | N/A | No
TS2938CS33 | Active | SOP-8 |  | 26 | 3.3 |  |  | 0.5 | 0.5 | 25000 | 2 | 3 | No
TS2938CS50 | Active | SOP-8 |  | 26 | 5 |  |  | 0.5 | 0.5 | 25000 | 2 | 3 | No
TS2940CM50 | Active | TO-263 (D²-PAK) |  | 26 | 5 |  |  | 1 | 0.6 | 75000 | 2 | 3 | No
TS2940CP33 | Active | TO-252 (D-PAK) |  | 26 | 3.3 |  |  | 1 | 0.6 | 75000 | 2 | 3 | No
TS2940CP50 | Active | TO-252 (D-PAK) |  | 26 | 5 |  |  | 1 | 0.6 | 75000 | 2 | 3 | No
TS2940CW33 | Active | SOT-223 |  | 26 | 3.3 |  |  | 1 | 0.6 | 75000 | 2 | 3 | No
TS2940CW50 | Active | SOT-223 |  | 26 | 5 |  |  | 1 | 0.6 | 75000 | 2 | 3 | No
TS2951CS30 | Active | SOP-8 | -0.3 | 30 | 3 |  |  | 0.15 | 0.38 | 8000 | 1.5 | 3 | No
TS2951CS33 | Active | SOP-8 | -0.3 | 30 | 3.3 |  |  | 0.15 | 0.38 | 8000 | 1.5 | 3 | No
TS2951CS50 | Active | SOP-8 | -0.3 | 30 | 5 |  |  | 0.15 | 0.38 | 8000 | 1.5 | 3 | No
TS3480CX33 | Active | SOT-23 |  | 30 | 3.3 |  |  | 0.1 | 0.95 | 3000 | 2 | 1 | No
TS3480CX50 | Active | SOT-23 |  | 30 | 5 |  |  | 0.1 | 0.95 | 3000 | 2 | 1 | No
TS4264CW50 | Active | SOT-223 |  | 45 | 5 |  |  | 0.15 | 0.25 | 10000 | 2 | 3 | No
TS4264GCW50 | Active | SOT-223 |  | 45 | 5 |  |  | 0.15 | 0.25 | 1700 | 2 | 3 | No
TS5204CQ33 | Active | DFN 22 |  | 20 | 3.3 |  |  | 0.08 | 0.3 | 2600 | 4 | 1 | No
TS5204CX33 | Active | SOT-23 |  | 20 | 3.3 |  |  | 0.08 | 0.3 | 2600 | 4 | 3 | No
TS5204CX50 | Active | SOT-23 |  | 20 | 5 |  |  | 0.08 | 0.3 | 2600 | 4 | 3 | No
TS5204CY50 | Active | SOT-89 |  | 20 | 5 |  |  | 0.08 | 0.3 | 2600 | 4 | 3 | No
TS5205CX5 | Active | SOT-25 |  | 20 |  | Yes | 1.25 | 0.15 | 0.165 | 1300 | 2 | 3 | No
TS5205CX525 | Active | SOT-25 |  | 20 | 2.5 |  |  | 0.15 | 0.165 | 1300 | 2 | 3 | No
TS5205CX533 | Active | SOT-25 |  | 20 | 3.3 |  |  | 0.15 | 0.165 | 1300 | 2 | 3 | No
TS5205CX550 | Active | SOT-25 |  | 20 | 5 |  |  | 0.15 | 0.165 | 1300 | 2 | 3 | No
TS5213CX533 | Active | SOT-25 |  | 20 | 3.3 |  |  | 0.08 | 0.32 | 1800 | 3 | 1 | No
TS5213CX550 | Active | SOT-25 |  | 20 | 5 |  |  | 0.08 | 0.32 | 1800 | 3 | 1 | No
TS78L03ACY | Active | SOT-89 |  | 30 | 3.3 |  |  | 0.1 | 2 | 3000 | 4 | 3 | No
TS78L03CS | Active | SOP-8 |  | 30 | 3.3 |  |  | 0.1 | 2 | 3000 | 4 | 3 | No
TS78L03CX | Active | SOT-23 |  | 30 | 3.3 |  |  | 0.1 | 2 | 3000 | 4 | 1 | No
TS78L05ACY | Active | SOT-89 |  | 35 | 5 |  |  | 0.1 | 2 | 3000 | 4 | 3 | No
TS78L05CS | Active | SOP-8 |  | 35 | 5 |  |  | 0.1 | 2 | 3000 | 4 | 3 | No
TS78L05CX | Active | SOT-23 |  | 35 | 5 |  |  | 0.1 | 2 | 3000 | 4 | 1 | No
TS78L12ACY | Active | SOT-89 |  | 35 | 12 |  |  | 0.1 | 2 | 3000 | 4 | 3 | No
TS78L12CS | Active | SOP-8 |  | 35 | 12 |  |  | 0.1 | 2 | 3000 | 4 | 3 | No
TS78L15ACY | Active | SOT-89 |  | 35 | 15 |  |  | 0.1 | 2 | 3000 | 4 | 3 | No
TS78L15CS | Active | SOP-8 |  | 35 | 15 |  |  | 0.1 | 2 | 3000 | 4 | 3 | No
TS78L24CS | Active | SOP-8 |  | 40 | 24 |  |  | 0.1 | 2 | 4000 | 4 | 3 | No
TS90115CY | Active | SOT-89 |  | 12 | 5 |  |  | 0.25 | 0.4 | 2 | 2 | 3 | No
TS9011DCX | Active | SOT-23 |  | 12 | 1.8 |  |  | 0.25 | 0.4 | 2 | 2 | 3 | No
TS9011KCX | Active | SOT-23 |  | 12 | 2.5 |  |  | 0.25 | 0.4 | 2 | 2 | 3 | No
TS9011KCY | Active | SOT-89 |  | 12 | 2.5 |  |  | 0.25 | 0.4 | 2 | 2 | 3 | No
TS9011SCX | Active | SOT-23 |  | 12 | 3.3 |  |  | 0.25 | 0.4 | 2 | 2 | 3 | No
TS9011SCY | Active | SOT-89 |  | 12 | 3.3 |  |  | 0.25 | 0.4 | 2 | 2 | 3 | No
TS9013KCW | Active | SOT-223 |  | 12 | 2.5 |  |  | 0.5 | 0.6 | 15 | 2 | 3 | No
TS9013SCY | Active | SOT-89 |  | 12 | 3.3 |  |  | 0.5 | 0.5 | 15 | 2 | 3 | No
TSL9A12V18CX | Active | SOT-23 | -0.3 | 6 | 1.836 |  |  | 0.2 | 0.425 | 0.6 | 2 | 1 | No
TSL9A12V18CX5 | Active | SOT-25 | -0.3 | 6 | 1.836 |  |  | 0.2 | 0.425 | 0.6 | 2 | 1 | No
TSL9A12V33CX | Active | SOT-23 | -0.3 | 6 | 3.366 |  |  | 0.2 | 0.4 | 0.6 | 2 | 1 | No
TSL9A12V33CX5 | Active | SOT-25 | -0.3 | 6 | 3.366 |  |  | 0.2 | 0.4 | 0.6 | 2 | 1 | No

## switching-regulator-43
Back to Contents
Part Number | Status | Package | Topology | Synchronous Rectification | Supply Voltage (Vcc) Min. (V) | Supply Voltage (Vcc) Max. (V) | Fixed Output Voltage (Vout) (V) | Adjustable Output Voltage (Vout) (V) | Switch Output Current ISW Typ. (A) | Switch Output Current ISW (A) | Switching Frequency Min. (kHz) | Switching Frequency Max. (kHz) | Quiescent Current Typ. (mA) | MSL | AEC-Q
TS2509CS | Active | SOP-8 | Buck (Step-down) | No | -0.3 | 25 |  | Adj (0.8V Vref) |  |  | 400 | 600 | 3 | 3 | No
TS2581CS | Active | SOP-8 | Buck (Step-down) | No | 4.5 | 40 |  | Adj (1V Vref) |  | External P-MOS |  | 100 | 3 | 3 | No
TS2596CM5 | Active | TO-263-5L (D²-PAK) | Buck (Step-down) | No | 4.5 | 40 |  | Adj (1.23V Vref) | 3 |  |  | 150 | 5 | N/A | No
TS2596CM533 | Active | TO-263-5L (D²-PAK) | Buck (Step-down) | No | 4.5 | 40 | 3.3 |  | 3 |  |  | 150 | 5 | N/A | No
TS2596CM550 | Active | TO-263-5L (D²-PAK) | Buck (Step-down) | No | 4.5 | 40 | 5 |  | 3 |  |  | 150 | 5 | N/A | No
TS2596SCS | Active | SOP-8 | Buck (Step-down) | No | 4.5 | 24 |  | Adj (1.23V Vref) | 2 |  |  | 150 | 4 | 3 | No
TS2596SCS50 | Active | SOP-8 | Buck (Step-down) | No | 4.5 | 24 | 5 |  | 2 |  |  | 150 | 4 | N/A | No
TS34063CS | Active | SOP-8 | Buck (Step-down) | No | 3 | 40 |  | Adj (1.25V Vref) | 1.5 |  |  | 100 | 3 | 3 | No

## automotive-led-driver-45
Back to Contents
Part Number | Status | Package | Topology | Minimum Input Voltage (V) | Maximum Input Voltage (V) | LED Current (mA) | Dimming | Switching Frequency Min. (kHz) | Switching Frequency Max. (kHz) | MSL | AEC-Q
TS19503CB10H | Active | MSOP-10EP | Buck (Step-down) | 4.5 | 75 | 2000 | PWM and Analog |  |  | 3 | Yes
TS19605CA20H | Active | TSSOP-20EP | Linear | 4.5 | 70 | 150 | Analog and PWM |  |  | 3 | Yes
TSCR400CX6H | Active | SOT-26 | Linear |  | 40 | 0.1~65 |  |  |  | 1 | Yes
TSCR402CX6H | Active | SOT-26 | Linear |  | 40 | 20~65 |  |  |  | 1 | Yes
TSCR420CX6H | Active | SOT-26 | Linear |  | 40 | 10~300 |  |  |  | 1 | Yes
TSCR421CX6H | Active | SOT-26 | Linear |  | 4.5 | 10~300 | PWM |  |  | 1 | Yes

## voltage-reference-49
Back to Contents
Part Number | Status | Package | Supply Voltage (Vcc) Max. (V) | Reference Voltage Vref (V) | Accuracy of Reference Voltage Vref (± %) | Operating Cathode Current Ika Typ. (mA) | Operating Cathode Current Ika Max. (mA) | Operating Temperature TJ Min. (°C) | Operating Temperature TJ Max. (°C) | MSL | AEC-Q
TS431ACX | Active | SOT-23 | 37 | 2.495 | 1 | 0.08 | 0.1 | -40 | 125 | 3 | No
TS431BCX | Active | SOT-23 | 37 | 2.495 | 0.5 | 0.08 | 0.1 | -40 | 125 | 3 | No
TS432ACX | Active | SOT-23 | 18 | 1.24 | 1 | 0.06 | 0.08 | 0 | 70 | 3 | No
TS432AIX | Active | SOT-23 | 18 | 1.24 | 1 | 0.02 | 0.08 | -40 | 105 | 1 | No
TS432BCX | Active | SOT-23 | 18 | 1.24 | 0.5 | 0.06 | 0.08 | 0 | 70 | 3 | No
TS432BIX | Active | SOT-23 | 18 | 1.24 | 0.5 | 0.02 | 0.08 | -40 | 85 | 1 | No
`

## omni-polar-52
Back to Contents
Part Number | Status | Package | Type | Supply Voltage (Vcc) Min. (V) | Supply Voltage (Vcc) Max. (V) | Output Current (mA) | Supply Current Typ. (mA) | BOP Min. (G) | BOP Max. (G) | BRP Min. (G) | BRP Max. (G) | MSL | AEC-Q
TSH248CX | Active | TSOT-23 | Omni-Polar | 2.5 | 3.5 | 2 | 2.5 | 6 | 60 | 5 | 59 | 1 | No
TSH251CT | Active | TO-92S | Omni-Polar | 1.65 | 3.5 | 1 | 1.4 |  | 55 | 10 |  | N/A | No
TSH251CX | Active | TSOT-23 | Omni-Polar | 1.65 | 3.5 | 1 | 1.4 |  | 55 | 10 |  | 1 | No
TSH253CT | Active | TO-92S | Omni-Polar | 1.8 | 6 | 1 | 2.6 |  | 60 | 5 |  | N/A | No
TSH253CX | Active | SOT-23 | Omni-Polar | 1.8 | 6 | 1 | 2.6 |  | 60 | 5 |  | 1 | No
TSHA2101CQ | Active | TDFN2x3-6L | Omni-Polar | 3.3 | 30 | ±500 | 60 | ±23 | ±40 | ±19 | ±36 | 1 | No

## uni-polar-53
Back to Contents
Part Number | Status | Package | Type | Supply Voltage (Vcc) Min. (V) | Supply Voltage (Vcc) Max. (V) | Output Current (mA) | Supply Current Typ. (mA) | BOP Min. (G) | BOP Max. (G) | BRP Min. (G) | BRP Max. (G) | MSL | AEC-Q
TSH282CT | Active | TO-92S | Uni-polar | 3 | 24 | 50 | 2.5 | 45 | 100 | 25 | 70 | N/A | No
TSH282CX | Active | SOT-23 | Uni-polar | 3 | 24 | 50 | 2.5 | 45 | 100 | 25 | 70 | 1 | No

## latch-54
Back to Contents
Part Number | Status | Package | Type | Supply Voltage (Vcc) Min. (V) | Supply Voltage (Vcc) Max. (V) | Output Current (mA) | Supply Current Typ. (mA) | BOP Min. (G) | BOP Max. (G) | BRP Min. (G) | BRP Max. (G) | MSL | AEC-Q
TSH181CT | Active | TO-92S | Latch | 3.5 | 20 | 25 | 4 | 5 | 90 | -90 | -5 | N/A | No
TSH188CT | Active | TO-92S | Latch | 2.5 | 24 | 50 |  | 5 | 25 | -25 | -5 | N/A | No
TSH188CX | Active | SOT-23 | Latch | 2.5 | 24 | 50 |  | 5 | 25 | -25 | -5 | 1 | No
TSH190CT | Active | TO-92S | Latch | 4 | 30 | 25 | 3 | 10 | 110 | -110 | -10 | N/A | No
TSH190CX | Active | SOT-23 | Latch | 4 | 30 | 25 | 3 | 10 | 110 | -110 | -10 | 1 | No
TSH193CT | Active | TO-92S | Latch | 2.5 | 16 | 13 |  | 5 | 25 | -25 | -5 | N/A | No
TSH193CX | Active | SOT-23 | Latch | 2.5 | 16 | 13 |  | 5 | 25 | -25 | -5 | 1 | No

## linear-55
Back to Contents
Part Number | Status | Package | Type | Supply Voltage (Vcc) Min. (V) | Supply Voltage (Vcc) Max. (V) | Output Current (mA) | Supply Current Typ. (mA) | BOP Min. (G) | BOP Max. (G) | MSL | AEC-Q
TSH481CT | Active | TO-92S | Linear | 3 | 6.5 | 10 | 2.5 |  |  | N/A | No

## sic-schottky-diode-57
Back to Contents
Part Number | Status | Package | Configuration | IF(AV) (A) | VRRM (V) | IFSM (A) | VF (V) | IR (µA) | TJ Max. (°C) | MSL | AEC-Q
TSCDF06065G1 | Active | ITO-220AC-2L | Single | 6 | 650 | 44 | 1.45 | 20 | 175 | N/A | No
TSCDF08065G1 | Active | ITO-220AC-2L | Single | 8 | 650 | 72 | 1.45 | 20 | 175 | N/A | No
TSCDF10065G1 | Active | ITO-220AC-2L | Single | 10 | 650 | 84 | 1.45 | 20 | 175 | N/A | No
TSCDF12065G1 | Active | ITO-220AC-2L | Single | 12 | 650 | 88 | 1.45 | 20 | 175 | N/A | No
TSCDF16065G1 | Active | ITO-220AC-2L | Single | 16 | 650 | 100 | 1.45 | 20 | 175 | N/A | No
TSCDF20065G1 | Active | ITO-220AC-2L | Single | 20 | 650 | 128 | 1.45 | 20 | 175 | N/A | No
TSCDH16065G1 | Active | TO-247-3L | Common Cathode | 16 | 650 | 68 | 1.45 | 20 | 175 | N/A | No
TSCDH20065G1 | Active | TO-247-3L | Common Cathode | 20 | 650 | 88 | 1.45 | 20 | 175 | N/A | No
TSCDH30065G1 | Active | TO-247-3L | Common Cathode | 30 | 650 | 128 | 1.45 | 20 | 175 | N/A | No
TSCDH40065G1 | Active | TO-247-3L | Common Cathode | 40 | 650 | 140 | 1.45 | 20 | 175 | N/A | No
TSCDT06065G1 | Active | TO-220AC-2L | Single | 6 | 650 | 44 | 1.45 | 20 | 175 | N/A | No
TSCDT08065G1 | Active | TO-220AC-2L | Single | 8 | 650 | 72 | 1.45 | 20 | 175 | N/A | No
TSCDT10065G1 | Active | TO-220AC-2L | Single | 10 | 650 | 84 | 1.45 | 20 | 175 | N/A | No
TSCDT12065G1 | Active | TO-220AC-2L | Single | 12 | 650 | 88 | 1.45 | 20 | 175 | N/A | No
TSCDT16065G1 | Active | TO-220AC-2L | Single | 16 | 650 | 100 | 1.45 | 20 | 175 | N/A | No
TSCDT20065G1 | Active | TO-220AC-2L | Single | 20 | 650 | 128 | 1.45 | 20 | 175 | N/A | No
TSCDB01120G2H | Active | DO-214AA (SMB) | Single | 1 | 1200 | 16 | 1.5 | 3 | 175 | N/A | Yes
TSCDB02120G2H | Active | DO-214AA (SMB) | Single | 2 | 1200 | 26 | 1.5 | 4 | 175 | N/A | Yes
TSCDFS01120G2H | Active | SOD-128 | Single | 1 | 1200 | 15 | 1.5 | 3 | 175 | N/A | Yes
TSCDAH10120G2H | Active | TO-247-2L | Single | 10 | 1200 | 100 | 1.5 | 30 | 175 | N/A | Yes
TSCDAH15120G2H | Active | TO-247-2L | Single | 15 | 1200 | 148 | 1.5 | 30 | 175 | N/A | Yes
TSCDAH20120G2H | Active | TO-247-2L | Single | 20 | 1200 | 180 | 1.5 | 30 | 175 | N/A | Yes
TSCDAH30120G2H | Active | TO-247-2L | Single | 30 | 1200 | 216 | 1.5 | 30 | 175 | N/A | Yes
TSCDAH40120G2H | Active | TO-247-2L | Single | 40 | 1200 | 300 | 1.5 | 30 | 175 | N/A | Yes
TSCDFS02120G2H | Active | SOD-128 | Single | 2 | 1200 | 24 | 1.5 | 4 | 175 | N/A | Yes
TSCDH10120G2H | Active | TO-247-3L | Common Cathode | 10 | 1200 | 56 | 1.5 | 30 | 175 | N/A | Yes
TSCDH15120G2H | Active | TO-247-3L | Common Cathode | 15 | 1200 | 92 | 1.5 | 30 | 175 | N/A | Yes
TSCDH20120G2H | Active | TO-247-3L | Common Cathode | 20 | 1200 | 100 | 1.5 | 30 | 175 | N/A | Yes
TSCDH30120G2H | Active | TO-247-3L | Common Cathode | 30 | 1200 | 148 | 1.5 | 30 | 175 | N/A | Yes
TSCDH40120G2H | Active | TO-247-3L | Common Cathode | 40 | 1200 | 180 | 1.5 | 30 | 175 | N/A | Yes
TSCDK05120G2H | Active | TO-263-2L (D2PAK-2L) | Single | 5 | 1200 | 68 | 1.5 | 30 | 175 | N/A | Yes
TSCDK08120G2H | Active | TO-263-2L (D2PAK-2L) | Single | 8 | 1200 | 92 | 1.5 | 30 | 175 | N/A | Yes
TSCDK10120G2H | Active | TO-263-2L (D2PAK-2L) | Single | 10 | 1200 | 104 | 1.5 | 30 | 175 | N/A | Yes
TSCDK15120G2H | Active | TO-263-2L (D2PAK-2L) | Single | 15 | 1200 | 152 | 1.5 | 30 | 175 | N/A | Yes
TSCDK20120G2H | Active | TO-263-2L (D2PAK-2L) | Single | 20 | 1200 | 188 | 1.5 | 30 | 175 | N/A | Yes
TSCDM05120G2H | Active | TO-252-2L (D-PAK-2L) | Single | 5 | 1200 | 59 | 1.5 | 30 | 175 | N/A | Yes
TSCDM08120G2H | Active | TO-252-2L (D-PAK-2L) | Single | 8 | 1200 | 81 | 1.5 | 30 | 175 | N/A | Yes
TSCDM10120G2H | Active | TO-252-2L (D-PAK-2L) | Single | 10 | 1200 | 99 | 1.5 | 30 | 175 | N/A | Yes
TSCDT05120G2H | Active | TO-220AC-2L | Single | 5 | 1200 | 76 | 1.5 | 30 | 175 | N/A | Yes
TSCDT08120G2H | Active | TO-220AC-2L | Single | 8 | 1200 | 104 | 1.5 | 30 | 175 | N/A | Yes
TSCDT10120G2H | Active | TO-220AC-2L | Single | 10 | 1200 | 108 | 1.5 | 30 | 175 | N/A | Yes
TSCDT15120G2H | Active | TO-220AC-2L | Single | 15 | 1200 | 148 | 1.5 | 30 | 175 | N/A | Yes
TSCDT20120G2H | Active | TO-220AC-2L | Single | 20 | 1200 | 180 | 1.5 | 30 | 175 | N/A | Yes
TSCDK08065G1 | Active | TO-263-2L (D2PAK-2L) | Single | 8 | 650 | 76 | 1.45 | 20 | 175 | N/A | No
TSCDK10065G1 | Active | TO-263-2L (D2PAK-2L) | Single | 10 | 650 | 88 | 1.45 | 20 | 175 | N/A | No
TSCDK12065G1 | Active | TO-263-2L (D2PAK-2L) | Single | 12 | 650 | 108 | 1.45 | 20 | 175 | N/A | No
TSCDK16065G1 | Active | TO-263-2L (D2PAK-2L) | Single | 16 | 650 | 116 | 1.45 | 20 | 175 | N/A | No
TSCDK20065G1 | Active | TO-263-2L (D2PAK-2L) | Single | 20 | 650 | 144 | 1.45 | 20 | 175 | N/A | No
TSCDM06065G1 | Active | TO-252-2L (D-PAK-2L) | Single | 6 | 650 | 44 | 1.45 | 20 | 175 | N/A | No
TSCDM08065G1 | Active | TO-252-2L (D-PAK-2L) | Single | 8 | 650 | 64 | 1.45 | 20 | 175 | N/A | No
TSCDM10065G1 | Active | TO-252-2L (D-PAK-2L) | Single | 10 | 650 | 76 | 1.45 | 20 | 175 | N/A | No
TSCDK20065G1H | Active | TO-263-2L (D2PAK-2L) | Single | 20 | 650 | 144 | 1.45 | 20 | 175 | N/A | Yes

## gan-transistor-59
Back to Contents
Part Number | Status | Package | VDS (V) | VGS (V) | VGS(th) Min. (V) | VGS(th) Typ. (V) | VGS(th) Max. (V) | ID Max. (A) | RDS(ON) @ 6V Typ. (mΩ) | RDS(ON) @ 6V Max. (mΩ) | Qg (nC) @ 6V | Qoss (nC) | Qrr (nC) | Ciss (pF) | Coss (pF) | Crss (pF) | TJ Max. (°C) | MSL | AEC-Q
TSG65N068CE | Active | PDFN88 | 650 | -10 to +7 | 1.1 | 1.7 | 2.6 | 30 | 50 | 68 | 6.7 | 61 | 0 | 235 | 60 | 0.6 | 150 | N/A | No
TSG65N110CE | Active | PDFN88 | 650 | -10 to +7 | 1.1 | 1.7 | 2.6 | 18 | 78 | 110 | 4 | 37 | 0 | 132 | 34 | 0.4 | 150 | N/A | No
TSG65N190CR | Active | PDFN56 | 650 | -10 to +7 | 1.1 | 1.7 | 2.6 | 11 | 150 | 190 | 2.2 | 19 | 0 | 70 | 20 | 0.4 | 150 | N/A | No
TSG65N195CE | Active | PDFN88 | 650 | -10 to +7 | 1.1 | 1.7 | 2.6 | 11 | 150 | 195 | 2.2 | 19 | 0 | 70 | 20 | 0.4 | 150 | N/A | No